## Summary
T1_metadata_% | T2_numerical_% | T3_structural_% | T4_null_% | overall_%
41.63 | 0 | 0 | 0 | 12.49

## Metadata
field | predicted | ground_truth | score_% | note
deposit_name | Huangtupo Cu-Zn (-Au) deposit | Huangtupo | 20 | Mismatch (sim=0.20)
deposit_environment | Seafloor hydrothermal | Volcanic basin hydrothermal | 25 | Mismatch (sim=0.25)
deposit_group | Volcanic-hosted massive sulfide (VMS) | Volcanogenic massive sulfide (VMS) | 50 | Mismatch (sim=0.50)
deposit_type | VMS Cu-Zn-Au | Bimodal felsic VMS | 16.7 | Mismatch (sim=0.17)
all_commodities | Cu, Zn, Au | Cu, Zn, Au | 100 | Exact match
mineral | pyrite, sphalerite | pyrite | 50 | Mismatch (sim=0.50)
analytical_method | LA-ICPMS, MC-ICPMS | LA-ICPMS | 66.7 | Mismatch (sim=0.67)
instrument_type_model | ASI RESOLution-LR-S155 laser microprobe equipped with a GeoLas Pro 193 nm Ar F excimer laser | Laser sampling was performed using a GeolasPro laser ablation system that consists of a COMPexPro 102 ArF excimer laser (wavelength of 193 nm and maximum energy of 200 mJ) and a MicroLas optical system. An Agilent 7700e ICP-MS instrument was used to acquire ion-signal intensities. | 10.2 | Mismatch (sim=0.10)
laboratory_location/if reported | State Key Laboratory of Ore Deposit Geochemistry, Institute of Geochemistry, Chinese Academy of Sciences (IGCAS), Guiyang | Wuhan SampleSolution Analytical Technology Co., Ltd., Wuhan, China | 0 | Mismatch (sim=0.00)
operating_conditions/if reported | Line scans were used for trace element analyzed signals, time-drift correction, and quantitative calibration for trace element analysis were performed using the Excel-based software ICPMSData Cal (Liu et al., 2008). Concentration and detection limit calculations were conducted using the protocol of Longerich et al. (1996). | laser spot size and frequency were set to 44 μm and 7 Hz, respectively; Si, S, Ti, V, Cr, Mn, Fe, Co, Ni, Cu, Zn, Ga, Ge, As, Se, Mo, Ag, Cd, In, Sn, Sb, Ba, W, Au, Tl, Pb, and Bi. | 2.7 | Mismatch (sim=0.03)
standards_used/if reported |  | NIST 610 and NIST 612; MASS-1 | 0 | Predicted absent
country | CHN | CHN | 100 | Exact match
publication_date | 2023 | 2023 | 100 | Exact match