## Sheet1
Sample | Quant Setup | S | 25Mg | 27Al | 29Si | 34S | 43Ca | 45Sc | 49Ti | 51V | 53Cr | 55Mn | 57Fe | 59Co | 60Ni | 65Cu | 66Zn | 71Ga | 72Ge | 74Ge | 75As | 77Se | 93Nb | 95Mo | 107Ag | 109Ag | 111Cd | 115In | 118Sn | 121Sb | 125Te | 139La | 181Ta | 184W | 197Au | 205Tl | 208Pb | 209Bi
HSP-7-py-1 - 1 | Pyrite | 534387.8593 | <1.921 | <0.758 | <228.180 |  | 128.2447 | <0.136 | 7.1664 | <0.048 | <1.128 | 0.36421 | 465321.0104 | 1.1298 | 4.848 | 0.97673 | 1.3256 | 0.041042 | 8.8876 | <0.281 | 1.3524 | 6.1897 | <0.004 | 0.071305 | 2.1903 | 1.8191 | <0.082 | 0.0078397 | 0.38245 | 1.0488 | <0.379 | <0.006 | <0.012 | 12.9301 | <0.030 | 4.3654 | 49.584 | <0.017
HSP-7-py-1 - 2 | Pyrite | 534503.5797 | <1.606 | <1.013 | <241.416 |  | <133.578 | <0.175 | 6.9793 | <0.044 | <0.971 | <0.285 | 465429.4112 | 0.3094 | 1.8002 | 0.6386 | <1.347 | <0.023 | 8.1566 | 0.3821 | <0.249 | 2.3987 | 0.012819 | <0.064 | 5.0792 | 3.5218 | <0.097 | <0.008 | 0.23126 | 18.5629 | <0.448 | <0.007 | <0.012 | 4.1661 | 0.02064 | 3.5746 | 6.8146 | <0.011
HSP-7-py-1 - 3 | Pyrite | 534501.2429 | <2.502 | <0.805 | <218.274 |  | <113.505 | <0.176 | 10.4613 | 0.032102 | <0.993 | <0.280 | 465428.5281 | 0.27726 | 1.3793 | 0.57639 | 1.5636 | 0.030833 | 9.5889 | 0.34463 | 0.72649 | <3.544 | <0.002 | <0.098 | 2.2412 | 2.4526 | <0.083 | <0.005 | 0.56027 | 7.1206 | <0.392 | <0.006 | <0.012 | 13.674 | <0.016 | 5.9934 | 4.7602 | <0.024
HSP-7-py-1 - 4 | Pyrite | 534506.6474 | 1.8366 | <0.796 | <234.012 |  | <96.193 | <0.168 | 8.0077 | <0.028 | <0.999 | 0.26539 | 465444.338 | 0.31998 | 1.5967 | 0.4586 | 1.3873 | 0.022813 | 9.4193 | 0.37408 | 0.27475 | 2.4684 | <0.007 | 0.090564 | 1.5394 | 1.4368 | <0.080 | <0.009 | 0.059131 | <0.152 | <0.430 | <0.005 | 0.002235 | 9.7085 | <0.026 | 0.22871 | 0.53164 | <0.017
HSP-7-py-1 - 5 | Pyrite | 534405.1478 | 1.6086 | 0.93591 | <187.900 |  | <94.441 | <0.120 | 7.3609 | <0.029 | <0.832 | 0.28614 | 465366.7541 | 0.28573 | 1.4919 | <0.432 | <1.113 | 0.057104 | 9.3682 | <0.249 | 121.5927 | 1.9789 | <0.006 | 0.15638 | 1.0717 | <0.673 | <0.072 | 0.006144 | <0.033 | <0.063 | <0.610 | <0.005 | 0.0050788 | 68.2566 | 0.02204 | 2.005 | 0.55874 | 0.0062455
HSP-7-py-1 - 6 | Pyrite | 534513.2844 | <7.321 | <3.308 | <900.290 |  | <404.566 | <0.548 | 4.7628 | <0.138 | <4.697 | <1.188 | 465452.9418 | <0.109 | <0.624 | <1.654 | 4.4775 | <0.085 | 8.9138 | <1.080 | <0.722 | <5.960 | 0.029497 | 0.46518 | 4.0484 | <3.378 | <0.357 | 0.010071 | <0.369 | <0.341 | <0.869 | <0.025 | <0.057 | <0.158 | 0.087147 | <0.064 | 3.8541 | <0.044
HSP-7-py-1 - 7 | Pyrite | 534157.0291 | <2.547 | <0.907 | 311.5733 |  | <126.289 | <0.192 | 3.5684 | <0.059 | <1.930 | <0.334 | 465150.4487 | 0.025806 | <0.301 | <0.357 | <1.683 | <0.025 | 7.8951 | <0.347 | <0.347 | 6.311 | <0.003 | 0.19687 | 1.0382 | 1.5771 | <0.104 | 0.010067 | <0.040 | <0.076 | <0.254 | <0.007 | <0.020 | <0.034 | 0.023846 | <0.038 | 1.0278 | <0.030
HSP-7-py-1 - 8 | Pyrite | 534507.4588 | <3.063 | <1.148 | <299.760 |  | <198.060 | <0.256 | 7.8099 | 0.11708 | <1.548 | 0.55544 | 465450.8289 | <0.059 | <0.339 | <0.746 | 1.4736 | 0.039915 | 7.659 | <0.468 | <0.360 | 4.3875 | <0.010 | 0.14669 | 1.1227 | 2.1929 | <0.122 | 0.0075451 | 0.19254 | 1.2309 | <0.382 | <0.008 | <0.016 | 0.069042 | 0.042822 | <0.053 | 8.0307 | <0.029
HSP-6-py-1 - 1 | Pyrite | 534436.5249 | 33.5451 | <2.348 | <515.679 |  | <253.828 | <0.456 | 10.829 | 0.14042 | <2.688 | 9.516 | 465344.8229 | <0.211 | 0.71568 | 2.8827 | <2.941 | <0.056 | 9.9581 | <0.875 | 5.7961 | <4.299 | <0.023 | 0.63451 | 3.1511 | 2.8727 | 0.40929 | 0.19387 | 45.9311 | 13.6623 | <0.851 | 0.043169 | 0.027114 | 5.8108 | <0.045 | 5.8346 | 32.972 | <0.071
HSP-6-py-1 - 2 | Pyrite | 534489.4906 | <1.774 | <0.763 | <179.862 |  | <79.810 | <0.159 | 7.2738 | <0.028 | <1.161 | 0.26668 | 465389.9071 | 1.1126 | 5.0749 | 0.4939 | <0.943 | 0.071874 | 8.9674 | 0.31241 | <0.205 | 4.7647 | <0.009 | 0.068151 | 2.9157 | 3.4912 | <0.074 | 0.014847 | 3.6932 | 6.574 | 0.30446 | 0.010843 | 0.0035301 | 52.6206 | 0.021269 | 3.9729 | 13.456 | <0.012
HSP-6-py-1 - 3 | Pyrite | 532765.0674 | 383.8871 | 1.1533 | <252.999 |  | 445.9332 | 0.28953 | 8.0434 | 0.21716 | 1.2093 | 1471.5285 | 463897.2226 | <0.037 | <0.274 | 2.7959 | <1.178 | 0.032925 | 9.283 | <0.329 | 23.0326 | 1.0909 | 0.0040991 | 0.15321 | 3.6543 | 2.9827 | <0.091 | 0.034405 | 6.2056 | 24.6137 | 0.36998 | 0.27528 | <0.008 | 7.5385 | 0.019657 | 2.7622 | 72.9364 | <0.019
HSP-6-py-1 - 4 | Pyrite | 534488.4281 | 10.5318 | <1.595 | <485.085 |  | <188.864 | <0.335 | 10.808 | <0.061 | <1.814 | 4.2588 | 465422.5771 | <0.105 | 1.212 | 1.7207 | <2.315 | <0.038 | 8.6379 | <0.529 | 3.784 | <4.581 | 0.0071391 | 0.065673 | <1.495 | <1.461 | <0.164 | <0.013 | 1.2116 | 1.5511 | 0.49159 | <0.011 | <0.024 | 14.4334 | <0.026 | 2.4029 | 8.6409 | 0.031034
HSP-6-py-1 - 5 | Pyrite | 534505.0933 | <1.205 | <0.677 | <166.762 |  | <83.428 | <0.112 | 7.5216 | 0.038117 | <1.018 | <0.229 | 465429.8599 | 0.91376 | 3.7512 | 0.52544 | 1.2063 | <0.016 | 8.3182 | <0.253 | 0.23893 | <1.846 | <0.006 | 0.10749 | 2.2425 | 1.3909 | <0.069 | 0.013654 | 3.6145 | 1.1364 | <0.309 | <0.005 | <0.008 | 17.6425 | <0.019 | 4.1758 | 4.8709 | 0.016253
HSP-6-py-1 - 6 | Pyrite | 534499.8373 | <1.916 | <0.727 | <190.437 |  | <76.386 | <0.132 | 9.0701 | <0.032 | <0.753 | <0.277 | 465419.0631 | <0.038 | <0.222 | 0.53804 | 2.4191 | 0.029504 | 9.0545 | 0.24302 | <0.400 | <0.691 | <0.003 | 0.058283 | 0.89114 | 1.0672 | <0.080 | 0.024324 | 4.6794 | 2.8476 | 0.23147 | <0.005 | <0.006 | 30.1121 | <0.020 | 3.6245 | 7.4349 | 0.017472
HLR-67-py-1 - 1 | Pyrite | 534514.7405 | <2.528 | <1.067 | <259.969 |  | <112.213 | <0.242 | 5.1009 | <0.040 | <1.266 | <0.390 | 465456.602 | 0.19563 | 0.98348 | 0.45847 | 2.6087 | <0.025 | 8.1695 | <0.364 | <0.565 | 1.9336 | <0.002 | <0.036 | <0.805 | 1.3567 | <0.108 | 0.0078184 | 0.0768 | 0.078462 | 0.10826 | <0.007 | <0.009 | <0.047 | <0.033 | <0.029 | 1.3417 | 0.5838
HLR-67-py-1 - 2 | po |  | <2.403 | <1.227 | <326.959 | 452396.2942 | <195.654 | <0.242 | 5.7114 | <0.053 | <1.262 | <0.461 | 623300 | 0.18827 | 1.999 | <0.746 | <1.399 | <0.034 | 10.9797 | <0.407 | <0.350 | 2.8177 | <0.007 | <0.030 | <1.162 | <1.294 | <0.156 | 0.0071384 | <0.102 | <0.088 | <0.897 | <0.009 | 0.017631 | 0.052719 | <0.037 | <0.043 | 0.64498 | 0.14257
HLR-67-py-1 - 3 | po |  | <2.414 | <1.208 | <321.801 | 425537.2436 | <178.434 | <0.238 | 4.6641 | <0.051 | <1.333 | <0.454 | 623300 | 0.17832 | 1.7167 | <0.689 | <1.376 | <0.033 | 10.5527 | <0.419 | <0.348 | <2.428 | <0.007 | <0.030 | 1.2231 | <1.248 | <0.153 | <0.006 | <0.100 | <0.087 | <0.880 | <0.009 | <0.012 | <0.046 | <0.037 | <0.043 | 0.53323 | 0.16308
HLR-67-py-1 - 4 | po |  | 4.1724 | 2.9164 | <352.916 | 451739.2885 | <182.518 | <0.261 | 4.4949 | <0.055 | <1.537 | 1.4446 | 623300 | 0.19143 | 1.5363 | <0.701 | 7.1897 | 0.048691 | 9.5685 | <0.472 | <0.380 | <2.660 | 0.0098749 | <0.033 | 2.6051 | 1.6191 | <0.168 | 0.016325 | 0.10992 | 0.20059 | <0.964 | <0.010 | <0.013 | 1.0124 | <0.041 | 0.16552 | 2.3754 | 1.1573
HLR-67-py-1 - 5 | po |  | <2.747 | <1.300 | <346.234 | 444685.7577 | <169.077 | <0.258 | 6.7064 | 0.06217 | <1.579 | <0.482 | 623300 | 0.23371 | 2.0256 | <0.647 | 1.6512 | <0.036 | 10.4926 | <0.479 | <0.375 | 6.7186 | <0.008 | <0.033 | 2.7296 | 2.7312 | <0.165 | <0.007 | 0.11018 | <0.094 | <0.944 | <0.010 | <0.013 | <0.050 | <0.040 | 0.16299 | 5.1962 | 4.1806
HLR-67-py-1 - 6 | po |  | <2.371 | <1.090 | <290.952 | 401630.9174 | <136.542 | <0.218 | 4.0317 | <0.045 | <1.363 | <0.400 | 623300 | 0.2775 | 1.7041 | 0.56113 | <1.277 | 0.090969 | 10.3436 | <0.412 | <0.316 | <2.230 | 0.014112 | 0.043965 | 1.1142 | 1.808 | <0.139 | <0.006 | 0.10199 | <0.080 | <0.793 | <0.008 | <0.011 | <0.043 | <0.034 | <0.039 | 1.1528 | 0.36214
HLR-67-py-1 - 7 | po |  | <2.682 | 1.7433 | <321.433 | 445543.6401 | 157.9232 | <0.242 | 7.4501 | <0.050 | <1.530 | 0.47013 | 623300 | 0.13549 | 1.5909 | 0.61481 | 2.6 | <0.033 | 9.8 | <0.464 | 0.40235 | 3.6611 | 0.0093548 | 0.22938 | 1.8807 | 1.2793 | <0.152 | <0.006 | <0.098 | 0.12314 | <0.870 | <0.009 | <0.012 | <0.047 | 0.043072 | <0.043 | 0.9589 | 0.22204
HLR-67-py-1 - 8 | po |  | <3.329 | <1.454 | <391.687 | 433183.0084 | <179.448 | <0.296 | 7.9483 | <0.061 | <1.873 | <0.526 | 623300 | 0.14359 | 1.5018 | <0.641 | 5.8336 | <0.039 | 11.3565 | <0.566 | <0.424 | 9.5212 | <0.009 | <0.038 | 3.764 | 2.9597 | <0.185 | <0.008 | 0.14944 | <0.107 | <1.054 | 0.021943 | 0.016213 | <0.057 | <0.046 | <0.052 | 3.7004 | 2.1633
HLR-67-py-1 - 9 | po |  | <3.473 | <1.486 | <400.083 | 439862.834 | <186.142 | <0.305 | 7.0926 | 0.09016 | <1.925 | <0.535 | 623300 | 0.20435 | 2.0327 | <0.654 | <1.864 | <0.040 | 11.036 | <0.581 | <0.434 | <3.092 | <0.009 | <0.039 | <1.294 | <1.388 | <0.187 | 0.011214 | 0.15114 | <0.109 | <1.069 | <0.011 | <0.015 | <0.059 | <0.047 | <0.053 | 0.66804 | 0.068902
HLR-67-py-1 - 10 | po |  | <3.470 | <1.462 | <395.433 | 454649.3109 | <188.722 | <0.302 | 9.6325 | 0.079319 | <1.867 | 0.65199 | 623300 | 0.22386 | 2.3871 | <0.643 | <1.853 | 0.065047 | 10.4854 | <0.571 | <0.426 | <3.051 | <0.009 | <0.039 | <1.263 | <1.342 | <0.183 | <0.008 | <0.117 | <0.107 | <1.044 | <0.011 | <0.015 | <0.058 | <0.047 | <0.052 | 0.40702 | 0.085092
HSP-5-py - 1 | po |  | <4.051 | <1.688 | <458.760 | 477365.5365 | <226.375 | <0.352 | 6.376 | 0.13489 | <2.159 | 0.79748 | 623300 | <0.076 | 0.80766 | <0.767 | <2.202 | <0.045 | 11.2578 | <0.664 | 0.76319 | <3.577 | <0.010 | 1.1231 | 4.4236 | 4.0818 | <0.210 | <0.009 | 0.1731 | 0.55556 | <1.197 | <0.013 | <0.017 | 0.20287 | <0.054 | <0.060 | 2.0771 | <0.035
HSP-5-py - 2 | po |  | <2.824 | <1.170 | <320.257 | 466538.072 | <163.624 | <0.246 | 8.3556 | 0.064114 | <1.476 | <0.419 | 623300 | <0.052 | 0.50533 | <0.546 | <1.542 | <0.031 | 10.054 | <0.453 | <0.342 | <2.467 | <0.007 | 0.18329 | 2.799 | 3.2302 | <0.145 | <0.006 | <0.092 | 0.14524 | <0.827 | <0.009 | <0.012 | <0.047 | <0.038 | <0.041 | 3.0384 | <0.024
HSP-5-py - 3 | po |  | <3.372 | <1.395 | <384.238 | 444863.0146 | <203.838 | <0.296 | 6.3446 | <0.062 | <1.724 | <0.498 | 623300 | <0.061 | 0.91522 | <0.673 | <1.852 | <0.036 | 10.9174 | <0.534 | <0.408 | <2.950 | <0.009 | <0.038 | 4.5242 | 4.8075 | <0.173 | <0.007 | 0.12072 | 0.24197 | <0.980 | <0.011 | <0.014 | 0.12118 | <0.045 | <0.049 | 4.5163 | <0.029
HSP-8-py1 - 1 | Pyrite | 534481.3984 | <1.484 | <0.715 | <187.935 |  | <110.368 | <0.109 | 9.4063 | 0.044258 | <0.886 | 0.36456 | 465406.8658 | 1.0215 | 2.4768 | 0.50129 | <1.029 | 0.070139 | 9.1159 | 0.29399 | <0.390 | 17.2022 | 0.0029487 | 0.16978 | 1.5599 | 1.8865 | <0.085 | <0.016 | 0.15544 | 0.49608 | <0.201 | <0.006 | <0.008 | 29.6717 | 0.024815 | 15.7739 | 13.2221 | <0.008
HSP-8-py1 - 2 | Pyrite | 534471.1096 | <1.623 | <0.631 | <209.710 |  | <108.249 | <0.158 | 8.8306 | 0.057292 | <0.857 | 0.37987 | 465387.9288 | 1.2552 | 4.1908 | 1.283 | 1.8971 | 0.085751 | 8.7537 | <0.291 | <0.280 | 20.8934 | <0.002 | 0.12568 | 2.7282 | 3.6006 | 0.11778 | 0.005153 | 1.0505 | 0.66323 | <0.191 | <0.005 | <0.013 | 32.1102 | <0.027 | 23.174 | 23.4326 | <0.015
HSP-8-py1 - 3 | Pyrite | 534490.1332 | <1.646 | <0.722 | <217.453 |  | <102.838 | <0.129 | 7.5144 | 0.046909 | <0.820 | <0.278 | 465418.718 | 0.64873 | 1.9859 | <0.442 | 1.7481 | 0.022469 | 8.8464 | 0.38923 | <0.209 | 9.3754 | <0.003 | 0.048743 | 0.69955 | 1.8087 | <0.084 | <0.004 | 0.25196 | 0.41713 | <0.353 | <0.005 | 0.0058401 | 15.4106 | <0.026 | 31.1667 | 3.997 | 0.011638
HSP-8-py2 - 1 | po |  | <2.153 | <0.966 | 385.8861 | 789175.8489 | <167.695 | <0.206 | 10.0049 | <0.048 | 2.1144 | 0.9724 | 623300 | <0.041 | <0.254 | 4.0519 | <1.295 | 0.041214 | 11.6784 | 0.46683 | <0.282 | 46.3901 | <0.006 | 0.17036 | 10.7165 | 10.5697 | 0.29177 | 0.022614 | 2.4843 | 1.9714 | <0.643 | <0.007 | <0.010 | <0.039 | <0.032 | 1.1051 | 98.5312 | 0.080694
HSP-8-py2 - 2 | po |  | <6.058 | <2.751 | <811.110 | 490746.9771 | <476.928 | <0.585 | 6.947 | <0.134 | <3.381 | 1.296 | 623300 | <0.118 | <0.720 | <1.724 | <3.673 | <0.065 | 11.5724 | <0.965 | <0.804 | 22.078 | <0.017 | <0.078 | 2.4642 | 2.6146 | <0.324 | 0.014745 | <0.198 | <0.201 | <1.817 | <0.021 | <0.028 | <0.112 | <0.092 | <0.095 | 1.832 | <0.059
HSP-8-py2 - 3 | po |  | <1.975 | 1.8639 | <268.807 | 694208.879 | <155.544 | <0.191 | 10.6733 | 0.045047 | 1.2164 | <0.378 | 623300 | <0.039 | <0.239 | 4.1613 | <1.225 | <0.021 | 10.7483 | <0.321 | <0.268 | 31.62 | 0.01612 | 0.071052 | 11.452 | 10.3087 | <0.107 | 0.0070069 | 3.2503 | 5.1993 | <0.596 | <0.007 | <0.009 | <0.037 | <0.031 | 0.71296 | 172.5999 | 0.03817
HSP-8-py1 - 4 | Pyrite | 534502.4201 | <1.356 | <0.664 | <200.033 |  | <101.938 | <0.134 | 7.7507 | <0.054 | <0.690 | <0.302 | 465439.4584 | <0.042 | <0.166 | 0.69668 | <0.980 | 0.019407 | 8.4879 | <0.298 | <0.201 | 1.9624 | 0.0034166 | 0.038572 | 1.396 | 0.96175 | <0.078 | 0.0041343 | 0.90326 | 0.12431 | <0.355 | <0.005 | <0.013 | 5.5118 | <0.037 | 12.5277 | 9.7659 | <0.016
HSP-9-py - 1 | po |  | <9.264 | <4.262 | <1273.198 | 526963.2417 | <719.487 | <0.892 | 7.5597 | <0.211 | <5.542 | <1.815 | 623300 | 0.64451 | 5.5664 | <2.708 | <5.757 | <0.099 | 9.6277 | <1.509 | <1.260 | 9.6434 | <0.028 | <0.123 | <3.554 | <3.759 | <0.502 | <0.022 | <0.303 | <0.314 | <2.797 | <0.032 | 0.048148 | <0.176 | <0.145 | <0.148 | 0.48083 | <0.092
HSP-9-py - 2 | po |  | <5.140 | <2.367 | 783.0768 | 486622.2147 | <394.124 | <0.493 | 8.3403 | <0.118 | <3.139 | <1.023 | 623300 | 0.6129 | 5.8014 | <1.505 | <3.229 | <0.055 | 11.3114 | <0.846 | <0.705 | <5.317 | <0.015 | <0.069 | 2.1254 | 2.9567 | <0.279 | <0.012 | <0.168 | <0.176 | <1.557 | <0.018 | <0.025 | <0.099 | <0.082 | <0.082 | 5.4338 | 0.064842
HSP-9-py - 3 | po |  | <3.712 | <1.705 | <517.226 | 455856.7759 | <279.461 | <0.353 | 5.8955 | <0.085 | <2.317 | <0.751 | 623300 | 0.75193 | 5.0255 | <1.079 | <2.352 | 0.051142 | 10.7428 | <0.615 | 0.73736 | <3.866 | <0.011 | <0.050 | <1.418 | <1.513 | <0.201 | <0.009 | <0.120 | <0.126 | <1.109 | <0.013 | <0.018 | <0.071 | <0.059 | 0.072218 | 1.851 | <0.037
HSP-9-py - 4 | po |  | <2.786 | <1.270 | <387.191 | 449029.8992 | <203.951 | <0.261 | 7.5755 | <0.063 | <1.763 | <0.568 | 623300 | 0.19387 | 5.5509 | <0.794 | <1.771 | <0.029 | 9.5604 | <0.459 | <0.380 | <2.883 | <0.008 | <0.038 | 1.161 | <1.123 | 0.20838 | <0.006 | <0.089 | <0.095 | <0.827 | <0.010 | <0.013 | <0.053 | <0.044 | <0.044 | 0.31059 | <0.028
HSP-9-py - 5 | po |  | <7.895 | <3.551 | <1088.759 | 607356.7358 | <555.794 | <0.722 | 11.368 | <0.173 | <4.991 | <1.593 | 623300 | <0.160 | 21.8976 | <2.159 | 68.438 | <0.080 | 12.0512 | <1.288 | 1.1966 | <8.081 | 0.024553 | 0.13749 | 3.7132 | 5.9547 | <0.413 | 0.053837 | 3.5065 | 4.7246 | <2.287 | <0.027 | <0.037 | 2.1425 | <0.124 | 3.5795 | 44.9811 | 0.39368
HSP-9-sp1 - 1 | Sphalerite | 333705.2316 | <3.835 | 1.4248 | <448.535 |  | <207.347 | <0.290 | 5.7666 | <0.069 | <1.906 | 1115.24 | 99846.8162 | 0.46172 | <0.224 | 71.7371 | 561741.5257 | 5.9603 | 1.9794 | <0.661 | 0.1902 | 3.099 | 0.0055435 | 0.1311 | 15.5626 | 12.26 | 3075.4766 | 54.8422 | 1.2799 | 0.51194 | 0.73136 | <0.012 | <0.032 | <0.052 | <0.067 | <0.061 | 7.6926 | 0.034927
HSP-9-sp1 - 2 | Sphalerite | 334477.0946 | <3.593 | <1.120 | 391.7375 |  | <164.963 | <0.231 | 6.9352 | <0.052 | <1.589 | 1315.8571 | 121397.7013 | 0.54511 | <0.287 | 850.859 | 537064.7195 | 5.1773 | 2.7372 | <0.628 | 0.31368 | 8.9049 | 0.0058139 | 0.050117 | 21.5069 | 21.0712 | 3260.446 | 121.8475 | 197.2907 | 2.4611 | <0.429 | <0.010 | 0.0037199 | <0.093 | <0.034 | 0.25395 | 10.8572 | 0.066167
HSP-9-sp1 - 3 | po |  | <7.370 | <3.266 | <1006.912 | 500746.9947 | <505.274 | <0.664 | 4.8976 | <0.161 | <4.710 | <1.496 | 623300 | 0.15781 | 2.7079 | <1.976 | 60.8825 | <0.074 | 11.0492 | <1.210 | 1.4375 | <7.580 | <0.022 | <0.100 | 8.7807 | 8.926 | <0.384 | <0.017 | <0.228 | 7.046 | <2.129 | <0.025 | <0.035 | 21.7091 | <0.116 | 0.60052 | 240.8987 | 0.79239
HSP-9-sp1 - 4 | Sphalerite | 333378.7089 | <5.177 | <1.812 | 1090.1908 |  | <265.071 | <0.433 | 4.9284 | <0.076 | <3.312 | 1285.1688 | 110880.4917 | 0.37384 | <0.327 | 174.5951 | 547674.9363 | 8.7654 | 1.6544 | <0.802 | <0.830 | 10.538 | <0.007 | <0.149 | 11.3345 | 11.6747 | 3728.3811 | 92.6245 | 8.7508 | 0.57117 | <1.091 | 0.051135 | <0.016 | 0.049181 | 0.10776 | 0.087242 | 4.819 | 0.094222
HSP-9-sp1 - 5 | Sphalerite | 334584.0455 | <4.204 | <1.461 | 754.0115 |  | <209.150 | <0.285 | 3.636 | <0.110 | <1.891 | 1538.716 | 129431.7424 | 0.32258 | <0.343 | 421.2455 | 528237.6014 | 5.0973 | 2.1653 | <0.693 | <0.631 | 4.9007 | <0.014 | 0.045353 | 17.5986 | 18.1097 | 3586.1265 | 77.1561 | 1.9008 | <0.184 | <0.544 | <0.012 | 0.032849 | <0.013 | 0.058705 | <0.041 | 5.1368 | <0.038
HSP-9-sp2 - 1 | Sphalerite | 333815.9652 | <2.489 | <1.025 | 389.8365 |  | <131.738 | <0.229 | 5.3283 | <0.079 | <1.260 | 1475.7921 | 109759.284 | 0.49054 | <0.261 | 85.6835 | 550318.0184 | 8.2114 | 1.4024 | <0.449 | <0.511 | 4.567 | <0.010 | 0.10401 | 11.3147 | 10.7618 | 3125.5442 | 86.9983 | 5.8739 | 0.25505 | <0.176 | <0.008 | <0.005 | 0.029504 | <0.061 | <0.022 | 6.1662 | <0.032
HSP-9-sp2 - 2 | Sphalerite | 334498.4141 | <2.015 | <0.875 | 497.0255 |  | <125.077 | <0.233 | 5.4631 | <0.060 | <1.321 | 1612.2581 | 123781.5776 | 0.54358 | <0.329 | 54.7265 | 535345.4175 | 5.9762 | 2.9072 | <0.341 | <0.155 | <2.447 | 0.006471 | <0.052 | 7.695 | 6.0197 | 3089.2498 | 43.9589 | 0.3857 | <0.098 | 0.36489 | <0.007 | <0.029 | <0.062 | 0.012192 | <0.053 | 2.022 | 0.0039973
HSP-9-sp2 - 3 | Sphalerite | 334018.4514 | <2.398 | <1.197 | 413.1745 |  | <178.718 | <0.258 | 4.121 | <0.066 | <1.196 | 1478.2959 | 114174.16 | 0.52109 | <0.324 | 186.4048 | 545376.5513 | 14.1972 | 2.7375 | <0.368 | <0.241 | <2.767 | 0.0086249 | 0.039334 | 14.2357 | 12.998 | 3186.9412 | 111.9221 | 82.8361 | 0.20055 | <0.268 | <0.009 | 0.0060468 | <0.085 | 0.035339 | <0.062 | 1.6127 | 0.03823
HSP-9-sp1 - 6 | Sphalerite | 334766.3138 | <3.690 | <1.855 | <442.312 |  | <236.536 | 0.3658 | 3.4766 | <0.141 | <1.724 | 1452.2575 | 122577.5935 | 0.45635 | <0.338 | 445.6242 | 536610.6093 | 7.2229 | 2.3776 | <0.659 | <0.671 | 3.5673 | 0.019069 | 0.036233 | 16.6835 | 15.6378 | 3524.1398 | 55.8063 | 27.6251 | 2.501 | <1.018 | <0.012 | 0.0069366 | 0.075558 | 0.039553 | 0.15106 | 62.388 | <0.022
HSP-9-sp1 - 7 | Sphalerite | 333789.7011 | <2.450 | <1.316 | 730.795 |  | 153.0053 | <0.269 | 4.4849 | <0.057 | <1.087 | 1452.1349 | 113927.5402 | 0.51934 | <0.344 | 63.3179 | 545477.4914 | 13.7377 | 3.4528 | <0.371 | <0.257 | 4.9347 | 0.0048565 | 0.045759 | 10.4052 | 10.9656 | 2985.3258 | 18.8421 | 23.7128 | 0.76738 | <0.498 | <0.009 | 0.010329 | 0.037906 | <0.037 | <0.062 | 9.8993 | 0.041617
HSP-9-sp2 - 4 | Sphalerite | 334582.3154 | <2.248 | <1.229 | 381.9834 |  | <173.601 | <0.180 | 5.8012 | <0.047 | <1.157 | 1570.1715 | 123505.035 | 0.59361 | 0.1089 | 111.605 | 535812.8219 | 7.9651 | 3.0901 | <0.401 | 0.12446 | <2.559 | 0.002908 | <0.033 | 16.1669 | 16.1349 | 3019.53 | 52.2836 | 5.2267 | 1.293 | 0.31809 | 0.013593 | 0.03137 | 0.078892 | 0.01138 | 0.1435 | 11.8822 | <0.024
HSP-9-sp2 - 5 | Sphalerite | 334346.9064 | <3.087 | <1.097 | 644.651 |  | <187.239 | <0.188 | 3.7359 | <0.030 | <1.108 | 1314.391 | 121427.5448 | 0.54819 | <0.300 | 183.2888 | 537550.0897 | 7.589 | 2.36 | <0.394 | 0.2373 | 3.513 | <0.008 | <0.016 | 21.1858 | 21.076 | 3231.7615 | 66.2786 | 30.8971 | 3.6029 | 0.314 | <0.009 | <0.002 | 0.037004 | 0.056803 | 0.23415 | 23.5152 | <0.059
HSP-9-sp2 - 6 | Sphalerite | 333954.9729 | <2.810 | <0.990 | 618.5215 |  | 274.8872 | <0.210 | 5.476 | <0.060 | <1.324 | 1353.8102 | 116357.118 | 0.49538 | <0.260 | 198.6866 | 542677.1291 | 6.6034 | 2.8941 | <0.408 | <0.180 | 1.9992 | <0.019 | 0.22163 | 23.1287 | 20.7024 | 3156.4764 | 26.4734 | 105.8036 | 3.1412 | <0.392 | 0.021369 | 0.0034134 | <0.038 | 0.057282 | 0.16452 | 10.4629 | <0.035
HSP-9-py - 6 | po |  | <4.304 | <1.604 | 764.7832 | 454358.515 | <245.379 | <0.321 | 5.6849 | <0.074 | <2.285 | <0.732 | 623300 | 0.41581 | 3.5942 | <0.845 | <2.562 | <0.033 | 11.0045 | <0.607 | <0.484 | <3.786 | <0.011 | <0.050 | <1.242 | <1.308 | <0.180 | <0.008 | <0.103 | <0.120 | <0.982 | <0.012 | <0.017 | <0.069 | <0.058 | <0.055 | 0.11355 | <0.036
HSP-9-py - 7 | po |  | <3.783 | <1.376 | <429.564 | 493194.7936 | <214.823 | <0.276 | 7.9184 | 0.098271 | <1.931 | <0.626 | 623300 | 0.20996 | 3.0165 | <0.718 | <2.217 | <0.028 | 12.5053 | <0.521 | <0.415 | <3.256 | <0.010 | <0.043 | <1.060 | <1.109 | <0.153 | <0.007 | <0.087 | <0.103 | <0.836 | 0.01135 | <0.015 | <0.060 | <0.050 | <0.047 | 0.21984 | <0.031
HSP-9-py - 8 | po |  | <7.138 | <2.538 | <792.041 | 473386.7278 | <405.856 | <0.513 | 6.628 | <0.118 | <3.503 | <1.155 | 623300 | 0.26989 | 2.603 | <1.338 | <4.171 | <0.052 | 13.727 | <0.973 | <0.775 | <6.106 | 0.021877 | <0.081 | <1.974 | <2.050 | <0.284 | <0.013 | <0.161 | <0.192 | <1.545 | <0.019 | <0.027 | <0.110 | <0.092 | <0.086 | 1.6473 | <0.057
HSP-9-py - 9 | po |  | <4.477 | <1.563 | 505.5598 | 444047.0138 | <256.414 | <0.317 | 6.7725 | 0.10962 | <2.094 | <0.703 | 623300 | 0.14426 | <0.530 | <0.823 | 3.1226 | <0.032 | 10.6886 | <0.597 | <0.476 | <3.760 | <0.011 | <0.050 | 1.2583 | 1.6227 | <0.174 | <0.008 | 0.14621 | 0.62799 | <0.931 | 0.019877 | <0.017 | <0.068 | <0.057 | 0.1002 | 7.1787 | <0.035
HSP-10-py - 1 | po |  | <3.712 | <1.276 | 518.4827 | 486301.9318 | <213.517 | <0.260 | 9.2588 | 0.08484 | <1.649 | <0.565 | 623300 | <0.072 | 1.1373 | <0.671 | <2.072 | 0.031504 | 11.8307 | <0.482 | <0.384 | <3.048 | <0.009 | 0.12859 | 1.8386 | 2.2379 | 0.36167 | <0.006 | <0.078 | <0.095 | <0.755 | <0.009 | <0.014 | <0.055 | <0.047 | <0.043 | 2.5748 | <0.029
HSP-10-py - 2 | po |  | <18.427 | <6.252 | <1949.058 | 562180.4576 | <1083.565 | <1.292 | 14.7082 | <0.287 | <7.851 | <2.764 | 623300 | <0.361 | <2.202 | <3.352 | <10.149 | <0.123 | 14.3748 | <2.378 | <1.900 | <15.121 | <0.044 | 0.22178 | <4.811 | <4.853 | <0.678 | <0.030 | <0.378 | <0.465 | <3.664 | <0.046 | <0.067 | <0.272 | <0.230 | <0.210 | 7.3117 | <0.141
HSP-10-py - 3 | po |  | <5.422 | <1.828 | <567.726 | 479816.4772 | <323.247 | <0.380 | 6.1918 | <0.083 | <2.226 | <0.802 | 623300 | <0.106 | 1.0311 | <0.993 | <2.935 | <0.036 | 11.7517 | <0.694 | <0.555 | <4.432 | <0.013 | 0.11005 | 2.3468 | 1.6982 | <0.198 | <0.009 | <0.110 | <0.137 | <1.061 | <0.013 | <0.019 | <0.080 | <0.067 | <0.061 | 0.81081 | <0.041
HSP-10-py - 4 | po |  | <4.065 | <1.367 | 466.9919 | 459681.7678 | <247.569 | <0.287 | 9.1061 | 0.078121 | <1.609 | <0.595 | 623300 | <0.079 | 1.2278 | <0.750 | <2.145 | 0.035812 | 10.7026 | <0.515 | <0.413 | <3.286 | <0.010 | 0.1463 | <1.039 | <1.050 | <0.146 | 0.011603 | <0.081 | <0.101 | <0.787 | 0.013981 | 0.014702 | <0.060 | 0.056082 | <0.046 | 0.54175 | <0.031
HSP-10-py - 5 | po |  | <5.654 | <2.083 | <640.670 | 483869.9309 | <396.546 | <0.455 | 6.7901 | <0.094 | <2.123 | <0.892 | 623300 | <0.110 | 1.8336 | <1.275 | <2.675 | <0.037 | 11.0129 | <0.786 | <0.631 | <5.157 | <0.015 | <0.069 | <1.552 | <1.598 | <0.213 | 0.014639 | <0.113 | <0.153 | <1.131 | <0.015 | <0.022 | <0.091 | <0.078 | <0.068 | 1.5638 | <0.047
HSP-10-py - 6 | po |  | <5.122 | 2.9171 | <598.224 | 467151.9632 | <367.171 | <0.427 | 9.0088 | <0.088 | <1.979 | 8.5092 | 623300 | 0.19278 | 2.364 | <1.196 | 351.6049 | 0.089012 | 11.0438 | <0.731 | <0.585 | <4.796 | <0.014 | 0.1782 | 11.5536 | 11.469 | <0.198 | <0.009 | <0.105 | 3.5705 | <1.049 | <0.014 | <0.021 | <0.086 | <0.073 | 0.17451 | 26.5346 | <0.044
HSP-10-py - 7 | po |  | <7.719 | <3.049 | <932.922 | 483996.297 | <564.710 | <0.669 | 9.7003 | <0.137 | <3.091 | <1.300 | 623300 | <0.147 | 2.3584 | <1.872 | <3.579 | <0.051 | 10.6571 | <1.139 | <0.910 | <7.464 | <0.022 | 0.29738 | <2.212 | <2.321 | <0.307 | <0.014 | <0.161 | <0.223 | <1.622 | <0.021 | <0.032 | <0.134 | <0.115 | <0.099 | <0.180 | <0.069
HSP-10-py - 8 | po |  | <4.336 | <1.777 | <541.585 | 451835.2965 | <322.167 | <0.389 | 6.146 | <0.080 | <1.853 | <0.772 | 623300 | 0.15424 | 2.9639 | <1.106 | <2.057 | 0.051283 | 10.463 | <0.672 | <0.532 | <4.389 | 0.013755 | 0.169 | <1.276 | <1.353 | <0.178 | 0.0088147 | <0.093 | <0.130 | <0.937 | <0.012 | <0.019 | <0.078 | <0.067 | <0.057 | 4.2005 | <0.040
HSP-10-py - 9 | po |  | <4.125 | <1.759 | <534.040 | 461213.9676 | <310.917 | <0.384 | 7.7913 | <0.079 | <1.865 | <0.767 | 623300 | 0.19075 | 3.6748 | <1.087 | <1.994 | 0.037418 | 11.2246 | <0.662 | <0.527 | <4.355 | <0.013 | 0.14513 | 1.5086 | <1.327 | <0.175 | 0.008322 | 0.093174 | <0.129 | <0.919 | <0.012 | 0.023153 | <0.078 | <0.067 | <0.057 | 3.3322 | <0.040
HSP-10-py - 10 | po |  | <3.618 | <1.606 | <485.136 | 446682.9357 | <275.794 | <0.349 | 6.5556 | <0.072 | <1.760 | <0.710 | 623300 | 0.14633 | 2.9544 | <0.987 | <1.820 | 0.039921 | 11.2008 | <0.605 | <0.480 | <3.985 | <0.012 | 0.073332 | 1.6443 | 2.1862 | 0.35684 | 0.014307 | 0.1015 | <0.117 | <0.828 | 0.019869 | <0.017 | <0.071 | <0.061 | 0.095389 | 4.7464 | <0.037
HSP-10-py - 11 | po |  | <3.311 | 1.8922 | <458.788 | 470599.6763 | <254.439 | <0.329 | 5.6428 | 0.078552 | <1.724 | <0.680 | 623300 | 0.14041 | 3.6553 | <0.933 | <1.765 | 0.060565 | 11.0878 | <0.575 | 0.51395 | <3.788 | <0.011 | <0.052 | 6.2182 | 6.0482 | <0.149 | <0.007 | 0.08711 | <0.112 | <0.778 | <0.011 | <0.016 | <0.067 | <0.058 | 0.084687 | 6.0852 | <0.035
HSP-10-py - 12 | po |  | <12.822 | <6.135 | <1831.258 | 565594.9691 | <978.836 | <1.297 | 6.5476 | <0.274 | <7.126 | <2.737 | 623300 | <0.232 | 5.4023 | <3.666 | <7.325 | <0.095 | 10.3709 | <2.292 | <1.814 | <15.153 | <0.045 | <0.207 | <3.888 | <4.302 | <0.590 | <0.028 | <0.300 | 0.60336 | <3.081 | 0.072332 | <0.064 | <0.269 | <0.233 | 0.24121 | 3.0278 | <0.139
HSP-10-py - 13 | po |  | <3.820 | <1.871 | <552.608 | 470795.3041 | <292.736 | <0.394 | 8.3909 | <0.084 | <2.259 | <0.849 | 623300 | 0.11564 | 1.3887 | <1.115 | <2.367 | <0.029 | 11.0018 | <0.703 | <0.557 | <4.666 | <0.014 | 0.081945 | 1.5587 | <1.286 | 0.25002 | <0.008 | <0.091 | <0.136 | <0.940 | 0.024476 | <0.020 | <0.083 | <0.072 | <0.059 | 0.63602 | <0.042
HSP-12-py - 1 | Pyrite | 534506.2268 | <2.160 | <0.789 | <208.589 |  | <95.047 | <0.147 | 7.923 | 0.058754 | <0.740 | 0.36384 | 465419.1808 | 0.71146 | 19.4202 | <0.471 | 2.4382 | <0.017 | 8.5717 | <0.232 | 0.16422 | 1.0981 | 0.004268 | 0.033577 | 0.89032 | <0.538 | <0.084 | <0.006 | 0.96936 | 0.27016 | <0.374 | <0.006 | <0.010 | 17.9463 | <0.041 | 0.80996 | 3.6535 | 0.057649
HSP-12-py - 2 | Pyrite | 532686.4804 | 215.9706 | <0.725 | <216.108 |  | 1972.3385 | <0.147 | 7.9738 | 0.046832 | <0.740 | 205.1502 | 463788.2116 | 1.5222 | 39.9546 | 1.0529 | 1.203 | <0.017 | 8.0703 | <0.265 | 0.091042 | <1.772 | 0.0087971 | 0.51247 | 2.2425 | 2.3149 | <0.080 | <0.004 | 0.27152 | 4.494 | <0.249 | 0.12158 | <0.009 | 47.6324 | <0.046 | 0.58172 | 12.2448 | 5.6082
HSP-12-py - 3 | Pyrite | 534499.3583 | <1.864 | <0.635 | <209.672 |  | <111.353 | <0.128 | 5.8308 | <0.032 | <0.751 | 0.34955 | 465398.63 | 0.86485 | 22.3081 | <0.291 | 1.6194 | 0.016644 | 8.4945 | <0.253 | <0.194 | <1.198 | <0.003 | 0.034778 | 1.1293 | 1.6647 | <0.079 | <0.009 | 0.35853 | 1.7819 | 0.35629 | <0.006 | <0.006 | 27.4998 | <0.044 | 1.7222 | 21.8471 | 0.050532
HSP-12-py - 4 | Pyrite | 534464.7995 | 9.3815 | 7.3066 | <318.675 |  | <121.268 | <0.214 | 10.5866 | 0.21755 | <0.982 | 0.69995 | 465344.0637 | 0.3455 | 8.879 | 0.65921 | 5.9021 | 0.14169 | 8.4349 | <0.431 | 0.32082 | <3.583 | 0.019227 | 0.18089 | <0.785 | <0.771 | <0.118 | 0.35094 | 70.5018 | 0.55393 | 1.3277 | <0.008 | <0.007 | 38.9786 | <0.054 | 0.27869 | 2.1656 | <0.047
HSP-12-py - 5 | Pyrite | 534203.0621 | <1.809 | 0.66892 | 263.7037 |  | <87.919 | <0.100 | 6.5387 | <0.033 | 0.84308 | 0.32785 | 465147.4188 | 0.87697 | 22.2898 | 0.86823 | 2.0934 | <0.014 | 8.062 | <0.237 | 0.27477 | <2.491 | 0.0066671 | 0.045319 | 0.54232 | <0.458 | <0.066 | <0.005 | 0.12058 | 0.67193 | 0.24188 | <0.005 | <0.010 | 22.6906 | <0.031 | 1.9595 | 7.0875 | 0.15375
HSP-12-py - 6 | Pyrite | 534446.9492 | 4.5476 | 24.1815 | <172.586 |  | <94.146 | <0.113 | 6.3202 | 0.21136 | <0.709 | 1.0199 | 465323.581 | 0.90391 | 24.7974 | 1.7767 | 1.1823 | 0.028227 | 7.8464 | 0.20978 | 0.11139 | <1.407 | 0.0046298 | 0.1062 | 1.9172 | 2.1065 | <0.072 | 0.0056723 | 1.6168 | 2.5396 | <0.177 | <0.005 | <0.003 | 46.5448 | <0.018 | 2.6309 | 66.611 | 1.9729
HSP-11-py - 1 | Pyrite | 528542.8692 | 1969.0946 | 101.5605 | 242.9901 |  | 4285.2327 | 1.3714 | 7.6041 | 5.5405 | 4.5504 | 811.5691 | 460229.7254 | <0.036 | <0.238 | 2.2216 | 2.4695 | 0.13871 | 9.6046 | <0.277 | 44.3337 | <2.449 | <0.005 | <0.038 | 3.7762 | 4.3846 | <0.080 | 0.021872 | 4.8498 | 26.7204 | <0.707 | 1.1478 | 0.012276 | 0.92381 | <0.050 | 3.0164 | 73.2083 | 0.0038849
HSP-11-py - 2 | Pyrite | 532291.5379 | 971.2174 | 66.6587 | 215.8683 |  | 1001.3797 | 0.69325 | 8.3456 | 3.0297 | 1.6898 | 345.0337 | 463508.3085 | 0.031551 | 0.14518 | 2.4483 | <1.109 | 0.081238 | 8.7273 | <0.259 | 44.0779 | <2.274 | <0.003 | 0.038507 | 2.212 | 2.3423 | <0.074 | 0.030951 | 4.1616 | 25.0788 | <0.399 | 4.132 | 0.0064037 | 0.82285 | 0.031325 | 2.7426 | 33.9122 | <0.023
HSP-11-sp - 1 | Sphalerite | 333831.6184 | 244.0423 | 622.9602 | 1025.7614 |  | 226.5525 | <0.261 | 6.7533 | 1.9467 | <1.323 | 1738.6333 | 131764.7628 | 0.38638 | 0.23892 | 1644.8832 | 522967.738 | 10.3393 | 2.81 | <0.448 | 0.94118 | <1.992 | 0.0097315 | <0.137 | 192.5499 | 192.5445 | 2810.5596 | 0.78607 | 32.8914 | 6.135 | <1.330 | 0.050022 | 0.0060724 | 0.1012 | <0.060 | 1.8721 | 374.0528 | <0.045
HSP-11-sp - 2 | Sphalerite | 331309.3858 | 158.3432 | 997.8148 | 2106.2222 |  | <271.327 | <0.340 | 74.9425 | 2.692 | 3.1526 | 369.8741 | 97998.6661 | 0.34271 | 0.22952 | 1184.8757 | 557411.5638 | 2.9783 | 2.1833 | <0.598 | 4.1223 | <2.391 | 0.20833 | <0.094 | 322.238 | 328.1838 | 2647.0364 | 6.9962 | 123.3056 | 27.635 | <0.399 | <0.013 | 0.021607 | 0.85047 | <0.083 | 3.6221 | 1685.1425 | 0.023997
HSP-11-sp - 3 | Sphalerite | 334769.1801 | <2.619 | <1.113 | 651.9979 |  | <191.009 | <0.250 | 4.6997 | <0.079 | 1.4893 | 1698.9188 | 130225.3651 | 0.25944 | 0.21325 | 1457.906 | 527132.8502 | 3.1394 | 2.2893 | <0.371 | 0.087155 | <2.714 | 0.011584 | <0.069 | 124.0597 | 128.0708 | 2589.7285 | 0.18799 | 9.2106 | 0.69738 | <0.098 | 0.0099847 | <0.007 | <0.031 | <0.029 | 0.36951 | 83.7505 | <0.020
HSP-11-py - 3 | Pyrite | 534430.2269 | 23.5508 | 41.2903 | <313.899 |  | <161.820 | <0.207 | 7.2453 | <0.064 | <1.466 | 2.6622 | 465357.51 | 0.39657 | 6.4743 | <0.629 | 2.4608 | 0.02971 | 8.3832 | 0.47487 | 0.38872 | <2.516 | 0.0079209 | 0.18907 | 1.4949 | 1.9309 | <0.139 | <0.009 | 1.8764 | 1.8126 | 0.51294 | <0.010 | <0.016 | 11.437 | <0.041 | 23.2095 | 17.2557 | 0.030761
HSP-11-py - 4 | Pyrite | 533827.4034 | 215.5076 | 73.7554 | <226.346 |  | 433.8878 | <0.215 | 7.4258 | <0.069 | <1.170 | 70.7582 | 464809.1435 | 0.4845 | 5.2355 | 4.7815 | 2.0832 | 0.091056 | 7.8301 | <0.296 | 1.9137 | <1.087 | <0.004 | 0.087918 | 9.0117 | 9.3507 | <0.098 | 0.018926 | 2.9702 | 14.2813 | <0.119 | 0.028496 | <0.006 | 1.3388 | <0.047 | 8.3293 | 93.895 | <0.009
HSP-11-sp - 4 | Sphalerite | 329637.6026 | <2.037 | <1.192 | 551.7206 |  | 10091.2975 | <0.263 | 4.7175 | <0.055 | <2.163 | 901.5051 | 114209.0395 | 0.25862 | <0.353 | 691.3725 | 536287.4057 | 30.6271 | 2.4186 | <0.453 | <0.120 | 2.4693 | <0.006 | 0.10669 | 58.5741 | 55.1227 | 2495.3679 | 3.932 | 6.1281 | 1.0647 | <0.182 | 0.1613 | 0.015535 | <0.063 | <0.055 | 0.1496 | 88.8024 | <0.028
HSP-11-sp - 5 | Sphalerite | 335156.9739 | 283.112 | 9.7174 | 413.0121 |  | 207.7888 | <0.237 | 5.0601 | 0.1555 | 1.3428 | 1307.5587 | 135647.2274 | 0.2322 | <0.426 | 615.845 | 522517.5452 | 4.4422 | 4.0123 | 0.91189 | <0.206 | <1.409 | <0.002 | 0.04617 | 79.0359 | 77.7301 | 2434.6136 | 1.0717 | 18.7196 | 1.7306 | <1.491 | <0.008 | <0.005 | 0.06534 | <0.044 | 0.52056 | 153.2602 | <0.023
HSP-11-sp - 6 | Sphalerite | 334858.8028 | 83.9479 | 12.2447 | 817.6761 |  | <151.624 | <0.247 | 4.9152 | 0.085894 | <1.249 | 1279.1434 | 132835.318 | 0.36358 | <0.244 | 111.666 | 525580.5822 | 10.2598 | 3.6392 | <0.413 | <0.524 | <3.158 | 0.0058586 | <0.061 | 74.6332 | 76.2042 | 2575.9389 | 3.4575 | 11.1122 | 1.5848 | <0.792 | 0.018435 | <0.013 | 0.13214 | <0.035 | 0.635 | 354.3681 | <0.009
HSP-10-sp - 1 | Sphalerite | 333921.6667 | <3.613 | <1.065 | 624.7212 |  | <166.407 | <0.251 | 3.9804 | <0.063 | <1.657 | 1386.8418 | 113197.1475 | 0.61554 | <0.233 | 108.8134 | 546610.7558 | 9.9752 | 2.855 | <0.445 | <0.252 | 1.636 | 0.0098087 | <0.035 | 11.4481 | 10.0389 | 2908.3389 | 67.7504 | 2.7085 | 0.29189 | <0.998 | 0.014082 | <0.006 | 0.068026 | 0.052428 | <0.032 | 3.1092 | 0.028324
HSP-10-sp - 2 | Sphalerite | 333941.4357 | <2.847 | <1.272 | 654.6157 |  | <171.120 | <0.257 | 3.234 | <0.070 | <0.979 | 1352.0658 | 112722.9109 | 0.58584 | <0.214 | 87.3615 | 547368.2042 | 15.6458 | 2.6039 | <0.431 | 0.22135 | <2.672 | <0.006 | <0.044 | 12.6246 | 9.6081 | 2665.128 | 13.5922 | 0.86051 | 0.14478 | <0.606 | <0.010 | <0.005 | <0.049 | <0.043 | 0.05588 | 7.59 | <0.016
HSP-12-sp - 1 | Sphalerite | 334920.7725 | <3.603 | <0.942 | 561.9937 |  | <148.006 | <0.201 | 5.5956 | 0.070258 | <1.621 | 1283.8929 | 128940.0359 | 0.41087 | <0.259 | 219.4059 | 530137.3953 | 4.953 | 2.904 | <0.348 | <0.298 | <4.204 | 0.0046458 | <0.080 | 15.6386 | 15.3098 | 2830.0019 | 25.7825 | 1.6397 | 1.6686 | <0.740 | <0.009 | <0.002 | <0.076 | <0.026 | 0.05598 | 19.4822 | 1.9441
HSP-12-sp - 2 | Sphalerite | 334927.7049 | <2.325 | <0.967 | 441.7246 |  | <134.846 | <0.229 | 4.9043 | <0.040 | <1.422 | 1407.0744 | 128503.2718 | 0.46794 | <0.259 | 1536.8666 | 529275.8564 | 10.0394 | 2.5326 | <0.358 | <0.582 | <2.438 | <0.002 | 0.062111 | 24.1027 | 22.5208 | 2844.1867 | 24.8814 | 25.9003 | 1.1503 | <0.728 | <0.009 | 0.014742 | <0.025 | <0.049 | 0.096543 | 36.6108 | 6.4481
HSP-12-sp - 3 | Sphalerite | 334724.1248 | <2.309 | <0.856 | 465.6645 |  | <129.206 | <0.154 | 5.292 | <0.051 | <1.410 | 1135.7347 | 124125.0749 | 0.48376 | 0.3651 | 1928.0043 | 533425.4286 | 7.7863 | 1.6098 | <0.419 | <0.537 | <2.417 | <0.002 | <0.063 | 67.647 | 70.2654 | 2981.0849 | 19.9252 | 70.8264 | 2.0203 | <0.487 | 0.013827 | <0.011 | <0.065 | <0.036 | 0.57532 | 148.4128 | 17.5274
HSP-12-sp - 4 | Sphalerite | 335237.5223 | <3.741 | <1.251 | 378.2415 |  | <144.215 | <0.270 | 5.2592 | 0.05193 | <1.343 | 973.9385 | 130017.3559 | 0.50174 | <0.370 | 248.7214 | 529453.9086 | 2.4929 | 2.2708 | <0.375 | <0.310 | 2.1217 | 0.0086205 | <0.015 | 20.7581 | 20.1919 | 2892.1032 | 12.8972 | 3.9145 | 1.7745 | <0.747 | <0.010 | <0.015 | <0.023 | <0.036 | 0.020063 | 22.6645 | 0.79423
HSP-12-sp - 5 | Sphalerite | 334836.1973 | <2.160 | 0.89511 | 294.8793 |  | <148.669 | <0.185 | 4.5715 | <0.029 | <1.062 | 1218.9356 | 123685.5714 | 0.56347 | 0.12467 | 98.961 | 536290.7023 | 7.9533 | 2.6392 | <0.315 | <0.302 | <2.208 | <0.009 | <0.052 | 26.8611 | 25.3754 | 2732.7306 | 60.4566 | 18.5198 | 0.24039 | <0.306 | 0.031666 | <0.012 | <0.031 | <0.061 | 0.015492 | 7.4793 | 0.32399
HSP-12-sp - 6 | Sphalerite | 335331.4837 | <1.997 | 1.0711 | <270.639 |  | <130.622 | <0.176 | 4.4056 | <0.039 | 4.0549 | 1347.2301 | 129607.239 | 0.45466 | 0.16853 | 147.8548 | 530295.1394 | 5.601 | 2.7474 | <0.442 | <0.156 | <2.269 | <0.007 | 0.02762 | 19.0008 | 18.53 | 2772.5744 | 24.5058 | 4.6759 | 5.0201 | <1.105 | <0.008 | <0.012 | <0.019 | <0.018 | 0.13377 | 16.2315 | 4.0013
HSP-12-sp - 7 | Sphalerite | 335136.6448 | <1.957 | 2.2534 | 326.9466 |  | <131.921 | <0.207 | 4.1419 | <0.070 | 2.1088 | 1239.2441 | 128877.2201 | 0.48187 | <0.188 | 112.1972 | 530948.1618 | 5.6426 | 3.1043 | 0.38331 | <0.097 | 2.6721 | 0.0049932 | <0.014 | 17.6945 | 16.9155 | 2507.6175 | 38.4003 | 10.9254 | 2.4816 | <0.475 | <0.008 | <0.008 | 0.039048 | 0.01681 | 0.09236 | 11.2878 | 0.13299
HSP-10-sp - 3 | Sphalerite | 334696.9262 | <3.435 | <1.139 | 547.8414 |  | <194.653 | <0.205 | 4.9076 | <0.043 | <1.515 | 1682.6654 | 127108.564 | 0.63999 | 0.16116 | 537.858 | 531650.8713 | 8.8952 | 2.9335 | <0.439 | <0.266 | <1.040 | 0.0077453 | 0.041455 | 30.2699 | 27.8842 | 2542.6516 | 10.3648 | 5.1289 | 2.6956 | <0.389 | <0.010 | 0.017372 | 0.021482 | <0.023 | 0.15258 | 42.3648 | <0.030
HSP-10-sp - 4 | Sphalerite | 334968.3255 | <2.332 | <1.135 | <330.492 |  | <164.866 | <0.253 | 3.2497 | <0.040 | 1.206 | 1620.3684 | 124538.892 | 0.59684 | 0.19035 | 185.7194 | 535611.185 | 11.4473 | 2.6314 | <0.489 | <0.128 | 1.3656 | <0.003 | 0.02864 | 29.6566 | 29.8386 | 2476.9456 | 10.8751 | 7.4011 | 6.2553 | 0.58036 | <0.010 | <0.003 | <0.007 | <0.064 | 0.28422 | 40.7999 | <0.019
HSP-10-sp - 5 | Sphalerite | 334873.9327 | <2.798 | <1.181 | <335.408 |  | <149.136 | <0.235 | 3.9373 | <0.035 | 1.1318 | 1529.3073 | 122427.5567 | 0.80044 | <0.303 | 90.8705 | 537902.1858 | 15.9934 | 2.5864 | <0.483 | <0.291 | <2.947 | <0.004 | <0.065 | 17.7009 | 17.1901 | 2650.3887 | 7.4169 | 17.6515 | <0.071 | <0.749 | <0.010 | 0.0083489 | <0.030 | <0.054 | <0.041 | 1.8056 | <0.016
HSP-10-sp - 6 | Sphalerite | 334523.9258 | 6.4758 | 34.0777 | 582.2296 |  | <94.619 | <0.171 | 3.6465 | 0.10603 | 2.5208 | 1694.7363 | 124651.2525 | 0.55801 | 0.17354 | 2157.5988 | 532531.6118 | 13.9751 | 2.4635 | <0.319 | 0.19452 | <1.054 | <0.009 | 0.041846 | 37.7478 | 36.8525 | 2479.4324 | 10.1741 | 33.8286 | 4.285 | <0.471 | <0.008 | 0.0067531 | <0.048 | 0.038142 | 0.25021 | 25.4936 | <0.022
HSP-10-sp - 7 | Sphalerite | 334642.4338 | <2.351 | <1.236 | 356.8344 |  | <179.721 | <0.178 | 3.4359 | <0.070 | <1.170 | 1655.8943 | 123736.4462 | 0.58791 | <0.244 | 1278.8965 | 534725.7263 | 8.9646 | 2.2386 | <0.496 | 0.36716 | 1.2972 | <0.013 | 0.026027 | 43.6744 | 44.7573 | 2520.8874 | 36.608 | 7.1478 | 1.6001 | <1.018 | <0.010 | <0.002 | <0.040 | <0.040 | 0.25969 | 73.8149 | 0.044152
HSP-10-sp - 8 | Sphalerite | 334955.3459 | 15.9337 | 0.8919 | <303.534 |  | <145.801 | <0.183 | 4.6956 | 0.084767 | 3.0893 | 1626.5717 | 126484.2334 | 0.74103 | 0.46413 | 1563.4543 | 531543.2718 | 15.7238 | 2.6663 | 0.3408 | 0.18675 | <1.310 | <0.017 | 0.084517 | 59.5723 | 57.4577 | 2463.9964 | 30.1142 | 574.2724 | 1.8382 | <0.440 | <0.008 | <0.004 | 0.037788 | <0.023 | 0.191 | 150.0487 | 0.021507
HSP-9-sp1 - 8 | Sphalerite | 334657.1951 | <2.095 | <1.033 | <379.490 |  | <172.096 | 0.19835 | 4.4252 | <0.035 | <1.682 | 1329.2987 | 120693.2772 | 0.34196 | <0.317 | 1115.8602 | 537688.3096 | 21.6695 | 2.6518 | <0.396 | 0.57845 | 4.1709 | <0.012 | 0.10347 | 24.1414 | 22.4296 | 3104.6059 | 37.7831 | 888.3463 | 1.2704 | <0.493 | <0.010 | <0.011 | <0.032 | 0.037635 | 0.050971 | 18.9445 | 0.024052
HSP-9-sp2 - 7 | Sphalerite | 334632.6278 | <3.308 | <1.243 | <400.404 |  | <173.013 | <0.283 | 4.7511 | <0.034 | <1.589 | 1429.5894 | 118747.2214 | 0.35889 | <0.276 | 109.8016 | 541541.9837 | 12.6445 | 2.407 | <0.513 | <0.291 | 5.7322 | <0.013 | <0.093 | 9.21 | 8.8633 | 2950.4456 | 102.559 | 0.67662 | 0.14198 | <0.805 | 0.045625 | 0.0081987 | <0.043 | 0.020662 | <0.051 | 3.4056 | <0.008
HSP-9-sp1 - 9 | Sphalerite | 334247.8125 | <4.656 | <1.904 | <605.050 |  | <222.733 | <0.333 | 2.0786 | <0.131 | <2.552 | 1758.5457 | 115502.8378 | 0.41587 | 0.34893 | 112.8944 | 544173.4158 | 9.7656 | 1.6415 | <0.650 | <0.685 | <4.356 | <0.022 | <0.057 | 8.0462 | 8.8171 | 3582.995 | 52.7288 | 9.7688 | 0.75487 | <0.243 | <0.016 | 0.012226 | <0.144 | <0.042 | <0.068 | 7.2168 | 0.087586
HSP-8-sp - 1 | Sphalerite | 334891.7436 | <3.040 | <1.030 | <345.082 |  | <134.426 | <0.221 | 4.472 | <0.082 | <1.152 | 1372.5909 | 122761.4809 | 0.81767 | <0.218 | 559.6203 | 536814.9688 | 6.4377 | 2.6532 | <0.391 | 0.14204 | 5.4775 | <0.003 | 0.08175 | 20.6979 | 20.7996 | 3088.0762 | 36.6909 | 11.5427 | 0.90462 | <0.437 | <0.010 | 0.0079019 | <0.111 | <0.023 | 0.16042 | 7.6531 | <0.007
HSP-8-sp - 2 | Sphalerite | 333628.6915 | 3.161 | 11.4591 | 431.0624 |  | <192.429 | <0.236 | 102.935 | 0.14135 | <1.643 | 1399.6698 | 112395.1865 | 0.67486 | 0.2505 | 4517.9355 | 541358.0697 | 11.8601 | 2.1338 | <0.512 | 0.16883 | <4.959 | 0.34696 | 0.1158 | 104.9253 | 107.1466 | 3148.619 | 78.5124 | 1336.7887 | 13.8021 | <1.500 | <0.012 | 0.047241 | 0.20075 | <0.084 | 0.40529 | 451.0226 | 0.32451
HSP-8-sp - 3 | Sphalerite | 334414.9696 | <2.248 | <1.059 | <350.248 |  | <205.337 | <0.228 | 2.6727 | 0.03869 | <1.317 | 1266.6218 | 114558.2664 | 0.89352 | <0.369 | 182.1675 | 545770.2623 | 7.067 | 2.6766 | <0.497 | <0.225 | <2.693 | <0.014 | 0.056486 | 16.7221 | 16.5452 | 3205.8912 | 156.9539 | 5.0916 | <0.134 | <0.700 | <0.010 | <0.014 | 0.052131 | <0.052 | 0.037203 | 2.4627 | <0.068
HSP-8-sp - 4 | Sphalerite | 333674.3224 | <3.322 | <1.418 | 608.46 |  | <256.184 | <0.249 | 5.2535 | <0.042 | <2.703 | 1381.2858 | 113049.7219 | 0.79485 | 0.48139 | 2037.7364 | 543323.9296 | 8.1677 | 2.4251 | <0.580 | 0.63282 | <4.228 | <0.007 | <0.088 | 55.3912 | 55.0242 | 3182.7969 | 79.2634 | 1416.9334 | 2.4075 | <0.808 | <0.013 | <0.020 | 0.085915 | 0.053227 | 0.063064 | 50.3281 | <0.064
HSP-8-sp - 5 | Sphalerite | 331878.8765 | 48.0599 | 289.4179 | 1194.5811 |  | <197.645 | <0.262 | 7.1077 | 1.0484 | <1.588 | 1391.3959 | 117595.9435 | 0.77011 | 0.65186 | 2011.7096 | 532564.6178 | 5.7385 | 2.8638 | <0.452 | 0.81987 | 5.7631 | 0.027765 | <0.133 | 73.4807 | 74.5798 | 2916.6371 | 85.6863 | 1162.2648 | 10.5467 | <0.458 | <0.011 | <0.030 | 0.23264 | <0.022 | 0.52409 | 6669.2216 | 0.30504
HSP-9-sp2 - 8 | Sphalerite | 334168.3203 | 1.4921 | <0.972 | 397.6273 |  | <134.299 | <0.161 | 4.4023 | 0.02889 | <0.841 | 1626.6418 | 117543.43 | 0.43142 | <0.103 | 106.9516 | 541963.8873 | 3.8138 | 2.451 | <0.354 | <0.498 | 18.4469 | <0.003 | 0.10653 | 13.044 | 12.2598 | 3035.9504 | 139.6604 | 3.9827 | 0.61916 | <0.321 | <0.008 | <0.008 | 0.072823 | <0.036 | <0.043 | 6.3647 | <0.024
HSP-9-sp1 - 10 | Sphalerite | 333858.8508 | <2.534 | <0.851 | 394.014 |  | <197.311 | <0.124 | 4.1055 | <0.050 | <1.050 | 1249.9533 | 107362.5943 | 0.36659 | <0.151 | 76.241 | 553581.4732 | 13.1185 | 2.8065 | <0.386 | <0.219 | 8.0289 | <0.008 | <0.028 | 13.9328 | 12.2864 | 2498.8191 | 74.335 | 18.3474 | 0.58688 | <0.887 | <0.008 | <0.005 | 0.013406 | <0.050 | 0.10328 | 5.3422 | <0.024
HSP-9-sp1 - 11 | Sphalerite | 333585.6175 | 70.4538 | <2.287 | <571.243 |  | 450.4692 | <0.366 | 3.6422 | <0.139 | <2.510 | 1008.676 | 102351.8715 | 0.35066 | <0.390 | 450.0376 | 558032.7436 | 15.9986 | 2.7186 | <0.859 | <0.653 | <4.016 | <0.005 | 0.10504 | 27.1239 | 26.3223 | 3264.2796 | 117.9729 | 32.0169 | 5.2616 | <1.832 | <0.018 | <0.017 | <0.131 | 0.06132 | 0.61185 | 26.1349 | 0.093661
HSP-9-sp1 - 12 | Sphalerite | 332607.3881 | <6.232 | <1.892 | 651.6197 |  | <266.117 | <0.317 | 6.0536 | <0.070 | <2.388 | 1045.8677 | 87640.9791 | 0.33376 | <0.566 | 57.4947 | 573906.8548 | 7.9597 | 3.2961 | <0.699 | 0.26268 | 4.2012 | 0.0066934 | <0.045 | 13.2801 | 11.3985 | 2913.3163 | 65.0751 | 1.5501 | 0.17246 | <1.810 | <0.015 | 0.010661 | 0.049134 | 0.06586 | <0.049 | 5.3191 | <0.079
HSP-9-sp2 - 9 | Sphalerite | 334354.8999 | 2.5792 | <1.033 | 640.5988 |  | <151.811 | <0.209 | 4.2002 | <0.023 | <0.995 | 1380.3069 | 122819.4075 | 0.49221 | 0.17375 | 207.0662 | 535868.2418 | 4.9494 | 3.4291 | <0.379 | 0.06321 | 7.6482 | 0.019102 | <0.047 | 13.4025 | 12.8268 | 3360.1198 | 153.7704 | 0.50509 | 0.11669 | <0.571 | <0.009 | 0.007779 | 0.026114 | <0.037 | 0.048556 | 6.2184 | <0.035
HSP-9-sp2 - 10 | Sphalerite | 334153.819 | <2.509 | <1.040 | 548.6564 |  | <186.464 | <0.205 | 5.2075 | <0.052 | <0.970 | 1211.6811 | 116669.9534 | 0.62039 | <0.115 | 174.8082 | 542812.1949 | 4.9526 | 2.7243 | <0.339 | 0.30279 | 16.5762 | <0.009 | 0.077756 | 16.0711 | 14.8611 | 3162.7965 | 186.7904 | 1.6783 | 0.59004 | <0.769 | <0.009 | <0.023 | <0.085 | <0.027 | 0.054922 | 7.0384 | <0.034
HSP-5-sp - 1 | Sphalerite | 334724.696 | <2.768 | <1.070 | 359.8701 |  | 154.9411 | <0.214 | 4.1355 | <0.053 | <0.989 | 1783.6776 | 125658.5036 | 0.10847 | <0.153 | 1579.8852 | 532671.6048 | 3.3354 | 2.9185 | <0.366 | 0.3395 | <1.992 | <0.007 | 0.10493 | 86.7774 | 84.8205 | 1947.9131 | 1.0021 | 10.0344 | 0.13081 | <0.734 | <0.009 | 0.013763 | <0.075 | <0.040 | 0.034288 | 13.2421 | <0.041
HSP-5-sp - 2 | Sphalerite | 334385.7539 | <3.478 | <1.486 | 577.3169 |  | <219.906 | <0.388 | <2.628 | <0.061 | <1.792 | 1712.059 | 120955.9255 | 0.13349 | <0.329 | 4018.7145 | 534809.3743 | 10.9069 | 2.7605 | <0.643 | <0.398 | <4.154 | <0.020 | 0.027733 | 97.3804 | 100.5202 | 2207.3824 | 1.318 | 17.1711 | 0.83359 | <0.412 | <0.014 | <0.011 | <0.072 | 0.039151 | <0.074 | 41.3026 | <0.014
HSP-5-sp - 3 | Sphalerite | 335451.8773 | <2.852 | <0.861 | <308.903 |  | <161.365 | <0.254 | 4.819 | <0.072 | 1.1721 | 1842.4951 | 133143.4576 | 0.061213 | <0.269 | 3535.5496 | 523354.9868 | 8.229 | 2.2437 | <0.418 | <0.777 | <2.344 | 0.0048162 | <0.040 | 115.9297 | 117.114 | 1976.0871 | 0.98787 | 6.3647 | 0.16869 | 0.58247 | <0.010 | 0.0098541 | <0.042 | <0.024 | <0.043 | 10.5762 | 0.019896
HSP-5-sp - 4 | Sphalerite | 334730.7422 | <3.331 | <0.949 | 650.8541 |  | <154.934 | <0.202 | 3.7033 | <0.085 | <1.180 | 1874.7939 | 128291.646 | <0.070 | 0.22937 | 5268.8148 | 525817.5637 | 10.9062 | 2.629 | <0.414 | <0.209 | 2.7212 | <0.003 | 0.04364 | 106.2395 | 107.107 | 1908.1147 | 1.0755 | 20.7849 | 0.55 | <0.164 | <0.009 | <0.012 | <0.072 | <0.057 | 0.078895 | 13.3659 | <0.025
HSP-6-sp-1 - 1 | Sphalerite | 333302.2331 | <4.733 | 9.7896 | 754.6058 |  | <355.729 | <0.412 | 12.1246 | 0.25395 | <2.007 | 1408.6674 | 109095.6998 | 0.38421 | <0.436 | 307.4387 | 549512.0917 | 24.1537 | 2.6454 | <0.791 | <0.452 | <7.368 | 0.036066 | <0.061 | 121.0934 | 116.2062 | 2889.0667 | 110.8392 | 214.6239 | 12.2362 | <1.266 | 0.047057 | 0.024246 | 0.8728 | 0.028574 | 0.61431 | 900.8313 | <0.056
HSP-6-sp-1 - 2 | Sphalerite | 334204.1149 | 180.4376 | 25.3854 | 371.4372 |  | 165.746 | <0.181 | 4.5827 | 0.058597 | <1.353 | 1436.8509 | 120360.7429 | 0.35562 | 0.15331 | 236.9406 | 538699.7498 | 19.161 | 2.4627 | <0.354 | 0.98592 | <2.415 | <0.007 | <0.057 | 145.9782 | 147.1628 | 2457.1868 | 60.3395 | 36.3321 | 15.33 | <0.273 | 0.02464 | 0.0034626 | 0.24129 | <0.015 | 1.0863 | 501.7595 | <0.051
HSP-6-sp-1 - 3 | Sphalerite | 331965.8396 | <5.223 | 7.6077 | <591.286 |  | <273.918 | <0.384 | 4.9835 | <0.109 | <2.753 | 1907.8887 | 126587.3875 | 0.37232 | <0.308 | 283.3204 | 522500.8773 | 34.6514 | 3.1725 | <0.949 | <0.423 | <6.006 | <0.018 | 0.12251 | 133.2125 | 136.2098 | 3332.8428 | 114.5319 | 108.9527 | 7.6859 | <1.397 | <0.016 | <0.013 | 0.1067 | <0.060 | 0.41579 | 12403.0383 | <0.039
HSP-6-sp-1 - 4 | Sphalerite | 353760.9327 | 7161.2284 | 25.3019 | <540.409 |  | 3284.599 | 0.86301 | 2.8481 | 1.474 | <2.460 | 2875.2576 | 559510.5795 | <0.160 | 0.24784 | 13.7963 | 66006.5947 | 1.1774 | 10.0428 | <0.685 | 0.23082 | <5.094 | 0.017127 | 0.11747 | 15.2431 | 14.7288 | 314.7042 | 3.3555 | 37.3259 | 2.9727 | <1.436 | 0.32113 | 0.022135 | 63.788 | <0.035 | 0.21276 | 12.9335 | <0.080
HSP-6-sp-1 - 5 | Sphalerite | 335794.7155 | 2.1031 | <1.103 | <392.721 |  | <146.141 | <0.232 | 4.665 | <0.060 | <1.216 | 2288.1906 | 146110.6852 | 0.46978 | <0.297 | 470.5226 | 511412.7712 | 2.1561 | 2.6645 | <0.449 | <0.214 | <4.527 | <0.006 | <0.102 | 79.3984 | 79.54 | 2996.9669 | 51.2587 | 14.6325 | 1.7015 | <1.097 | <0.011 | <0.002 | <0.057 | <0.038 | 0.28589 | 83.2977 | <0.022
HSP-6-sp-1 - 6 | Sphalerite | 332460.0075 | 119.2873 | 6.7693 | 843.8067 |  | <330.897 | <0.401 | 37.5791 | 8.1572 | <2.124 | 1325.3855 | 104334.8972 | 0.5364 | 0.7038 | 89.3724 | 551701.0833 | 13.8858 | 2.8227 | <0.858 | <0.372 | 10.3436 | 0.40656 | <0.172 | 138.0091 | 141.0027 | 2358.9625 | 76.5672 | 4364.5141 | 10.0603 | <0.924 | <0.019 | 0.027744 | 26.5056 | 0.075662 | 1.1311 | 586.019 | <0.069
HSP-6-sp-1 - 7 | Sphalerite | 333142.3228 | <2.645 | <1.102 | 383.7042 |  | <213.541 | <0.257 | 4.3511 | <0.084 | <0.845 | 2234.4595 | 102297.9609 | 0.12481 | <0.284 | 65.1518 | 557976.0433 | 34.2217 | 2.4119 | <0.392 | <0.198 | <3.295 | <0.005 | 0.091214 | 48.6199 | 48.4776 | 2610.5243 | 41.234 | 5.9907 | 0.39519 | <0.380 | <0.010 | 0.0061904 | <0.020 | <0.053 | 0.094861 | 40.0196 | <0.019
HSP-6-sp-1 - 8 | Sphalerite | 334596.4299 | <2.819 | <1.310 | 474.6226 |  | <165.949 | <0.251 | 3.147 | <0.036 | <1.392 | 1832.2621 | 127319.6603 | 0.76178 | <0.334 | 684.0176 | 530725.1531 | 6.0363 | 3.1874 | <0.442 | <0.109 | <2.965 | <0.007 | <0.064 | 101.6311 | 101.9286 | 2960.6238 | 30.8776 | 81.3758 | 5.0818 | <0.913 | <0.010 | <0.020 | 0.033799 | <0.042 | 0.34915 | 88.3517 | <0.005
HSP-6-sp-1 - 9 | Sphalerite | 334557.2713 | <2.597 | <1.240 | 473.9177 |  | <200.536 | <0.300 | 4.1783 | 0.056284 | <1.540 | 1131.212 | 122004.2952 | 0.68981 | <0.238 | 75.7556 | 537290.4531 | 6.4428 | 3.336 | <0.655 | <0.127 | <3.640 | <0.015 | <0.048 | 60.8557 | 63.1832 | 3349.7697 | 21.0367 | 97.4103 | 0.76419 | <1.163 | <0.012 | <0.019 | 0.067426 | 0.065363 | 0.1452 | 41.9835 | <0.016
HSP-6-sp-1 - 10 | Sphalerite | 333618.1478 | <3.833 | 3.6968 | 452.0177 |  | <158.911 | <0.241 | 4.9523 | <0.045 | <1.675 | 1357.5262 | 106207.6678 | 0.31803 | <0.463 | 110.6613 | 554125.9999 | 19.2594 | 2.3047 | <0.535 | <0.219 | <4.594 | <0.022 | <0.081 | 71.2977 | 69.6399 | 2901.7695 | 84.6289 | 16.9436 | 1.4326 | <0.456 | 0.019757 | <0.018 | <0.052 | <0.035 | 0.28692 | 78.7864 | <0.041
HSP-6-sp-1 - 11 | Sphalerite | 334097.4218 | <2.679 | 2.1437 | <390.202 |  | <182.896 | <0.247 | 2.6167 | <0.073 | 1.2813 | 2328.5366 | 116014.611 | 0.18322 | <0.216 | 74.5818 | 543645.8312 | 14.6138 | 2.3737 | <0.496 | 0.78015 | <5.322 | <0.008 | <0.087 | 60.8266 | 60.8449 | 2929.2625 | 48.4865 | 34.4362 | 4.0603 | 1.6608 | <0.013 | <0.016 | <0.086 | <0.049 | 0.37262 | 37.3306 | <0.073
HLR-67-sp-1 - 1 | Sphalerite | 364735.0369 | <3.271 | <1.196 | <336.661 |  | <142.560 | <0.236 | 7.6437 | <0.099 | <1.626 | <0.616 | 635216.5441 | 0.30451 | 1.7023 | <0.810 | 11.6045 | <0.030 | 12.302 | <0.446 | 0.44124 | <2.844 | <0.013 | <0.041 | 1.5203 | 1.1443 | <0.168 | 0.01114 | 0.019118 | <0.155 | 1.4298 | <0.012 | 0.016901 | <0.131 | <0.094 | <0.027 | 0.75212 | 0.13648
HLR-67-sp-1 - 2 | Sphalerite | 335332.9445 | <2.571 | <0.893 | 755.3223 |  | <132.267 | <0.167 | 4.2573 | 0.073326 | 1.0299 | 1044.0915 | 135269.2886 | 0.28408 | <0.422 | 2125.1817 | 521975.4157 | 10.8516 | 2.6162 | <0.406 | 0.42239 | 4.4049 | <0.009 | <0.029 | 18.0573 | 17.8973 | 2207.0536 | 53.2707 | 7.5851 | <0.065 | <0.726 | <0.009 | <0.009 | 0.040728 | <0.077 | 0.047716 | 3.0268 | 0.72339
HLR-67-sp-1 - 3 | Sphalerite | 335049.3847 | 2.2608 | 3.0836 | 597.269 |  | <147.267 | <0.157 | 5.0865 | 0.032997 | <0.851 | 856.2337 | 126628.1989 | 0.26765 | 0.14452 | 5549.8672 | 527947.5748 | 5.241 | 2.3701 | 0.35671 | <0.251 | 5.1987 | 0.013394 | <0.029 | 24.0462 | 22.338 | 2249.2126 | 75.1627 | 37.371 | 0.071432 | <0.897 | <0.009 | <0.007 | 0.04138 | <0.056 | 0.088226 | 3.422 | 2.2986
HLR-67-sp-1 - 4 | Sphalerite | 334992.5234 | <2.405 | <0.976 | 442.4646 |  | 203.752 | <0.211 | 4.0788 | <0.050 | <1.104 | 835.0283 | 132671.0224 | 0.3344 | 0.55204 | 5000.6274 | 519900.0102 | 58.5464 | 3.3392 | <0.348 | <0.185 | 4.3333 | <0.006 | 0.047261 | 29.569 | 28.2341 | 2102.2744 | 104.1512 | 2768.9842 | <0.110 | <0.242 | <0.009 | <0.008 | 0.026522 | <0.017 | <0.019 | 2.9431 | 0.6357
HLR-67-sp-1 - 5 | po |  | <2.890 | 2.6935 | 770.3549 | 480156.4025 | <211.356 | <0.273 | 5.2965 | <0.065 | <1.786 | 0.77172 | 623300 | 0.3004 | 1.8185 | <0.796 | 34.0264 | <0.019 | 12.3521 | <0.490 | <0.397 | <3.379 | <0.010 | 0.31087 | 1.8497 | 1.4139 | <0.124 | <0.006 | 0.071684 | <0.097 | 1.1301 | <0.009 | <0.014 | 0.16315 | 0.058687 | <0.042 | 8.0666 | 0.82186
HLR-67-sp-1 - 6 | Sphalerite | 334630.4848 | 129.9887 | 131.0307 | 689.7327 |  | <135.365 | <0.209 | 5.0527 | 1.6382 | 62.9126 | 451.9098 | 120539.5466 | 0.25555 | <0.310 | 13323.5962 | 526139.5517 | 41.3511 | 2.6407 | <0.408 | 0.32035 | 2.5925 | <0.002 | <0.071 | 83.7889 | 84.0588 | 2015.0995 | 113.7534 | 331.4843 | 1.4582 | <0.731 | 0.020247 | 0.0080986 | 0.36278 | <0.089 | 0.46185 | 80.2266 | 28.805
HLR-67-sp-1 - 7 | po |  | 3915.8577 | 319.7372 | 1052.6607 | 429120.4772 | 1379.376 | 0.68263 | 8.8265 | 5.5063 | 3.1869 | 1475.0087 | 623300 | 0.25412 | 2.2995 | 7901.5018 | 243434.623 | 6.2743 | 12.035 | <0.782 | <0.638 | <5.445 | <0.016 | 0.22174 | 60.5244 | 61.4638 | 865.56 | 59.8564 | 246.8679 | 2.5032 | 1.106 | 0.085693 | <0.023 | 2.6409 | <0.084 | 1.0617 | 150.5124 | 52.6154
HLR-67-sp-1 - 8 | po |  | <2.782 | <1.198 | <343.083 | 453451.4414 | <200.544 | <0.240 | 6.1605 | <0.060 | 4.3695 | 0.72038 | 623300 | 0.23446 | 1.5988 | 2.8872 | 511.7359 | <0.016 | 10.2481 | <0.436 | <0.356 | <3.045 | <0.009 | 0.15339 | 2.7823 | 3.4183 | 2.946 | 0.20246 | 3.0829 | 0.10883 | <0.555 | <0.008 | <0.013 | <0.053 | 0.06307 | <0.037 | 6.0926 | 7.5275
HSP-7-sp-1 - 1 | Sphalerite | 333602.2749 | 14.7154 | 15.6523 | 521.4328 |  | <190.104 | <0.218 | 4.7586 | <0.105 | <1.568 | 1855.3247 | 111029.3427 | 0.27353 | <0.287 | 595.7151 | 547933.3579 | 19.5407 | 1.9441 | <0.502 | <0.306 | 5.7782 | 0.013439 | <0.072 | 45.8379 | 45.0865 | 2925.2672 | 116.785 | 41.3975 | 4.8261 | 0.43088 | <0.012 | <0.012 | <0.073 | <0.043 | <0.126 | 72.136 | <0.099
HSP-7-sp-1 - 2 | Sphalerite | 334283.3828 | <3.050 | 7.3111 | <325.198 |  | <209.526 | <0.252 | 4.0796 | <0.107 | 1.5977 | 1375.3299 | 113622.1354 | 0.31036 | <0.332 | 940.4832 | 545697.6302 | 19.6229 | 1.8372 | <0.463 | 0.24242 | <2.787 | 0.017406 | 0.10517 | 78.5024 | 75.084 | 3039.0813 | 66.513 | 261.7648 | 11.6462 | <0.603 | 0.21335 | <0.010 | <0.081 | <0.021 | 0.28653 | 155.8445 | 0.051823
HSP-7-sp-1 - 3 | Sphalerite | 334377.1439 | <3.038 | <0.973 | <399.783 |  | <171.781 | <0.282 | 2.5526 | <0.032 | <0.926 | 1335.1368 | 114586.4784 | 0.22418 | <0.278 | 1316.6304 | 544396.1038 | 21.8066 | 3.0029 | <0.508 | 0.27808 | <4.772 | 0.0092129 | <0.023 | 79.7555 | 78.548 | 3157.459 | 42.9565 | 84.501 | 9.3122 | <0.306 | <0.011 | 0.0075913 | <0.062 | <0.052 | 0.29551 | 177.9146 | 0.084396
HSP-7-sp-1 - 4 | Sphalerite | 333554.233 | 11.3186 | 16.9226 | 514.8823 |  | <242.372 | <0.324 | 3.6583 | <0.076 | <1.732 | 851.4057 | 102562.7751 | 0.16327 | <0.372 | 1202.4435 | 557101.9682 | 15.9803 | 1.9971 | <0.549 | <0.343 | 15.6601 | 0.015085 | <0.125 | 52.7161 | 51.8502 | 2970.0983 | 119.5284 | 46.0241 | 12.0991 | <0.489 | <0.014 | <0.008 | 0.12471 | <0.022 | 0.43374 | 54.6582 | <0.076
HSP-7-sp-1 - 5 | Sphalerite | 333036.4511 | <4.636 | <2.217 | <576.159 |  | <331.673 | <0.488 | <2.677 | <0.151 | <1.808 | 793.8724 | 87522.707 | 0.11998 | <0.717 | 1100.8572 | 573497.1979 | 17.0159 | <2.097 | <0.982 | 0.59283 | 6.4387 | 0.025413 | <0.183 | 61.3244 | 63.3764 | 3256.4506 | 104.3785 | 128.4079 | 3.5101 | <2.057 | <0.022 | <0.019 | <0.118 | <0.106 | 0.2398 | 211.3307 | 0.19791
HSP-7-sp-1 - 6 | Sphalerite | 333976.5545 | 7.3979 | 36.1871 | 442.4607 |  | <160.788 | <0.234 | 3.294 | 0.095713 | <1.241 | 1079.5338 | 110775.9396 | 0.24984 | <0.201 | 1514.0689 | 547995.8017 | 17.2532 | 2.0389 | <0.430 | <0.036 | <1.904 | 0.0089203 | <0.127 | 75.6218 | 76.6276 | 2868.13 | 69.2373 | 143.1071 | 13.9727 | <0.543 | <0.011 | <0.006 | 0.067775 | <0.100 | 0.23463 | 99.5186 | 0.10878
HSP-7-sp-1 - 7 | Sphalerite | 333493.2429 | <4.535 | <1.620 | <507.504 |  | <250.938 | <0.448 | 5.2552 | <0.090 | <2.585 | 1158.1487 | 98193.4519 | 0.15071 | 0.31077 | 1645.2649 | 561434.8983 | 16.7953 | 2.0475 | <0.683 | 0.33583 | <3.250 | <0.022 | 0.070467 | 116.0349 | 111.1363 | 3065.5176 | 73.3786 | 89.3888 | 21.3141 | <0.592 | <0.017 | <0.019 | 0.12459 | <0.040 | 0.62593 | 320.6539 | 0.17189
HSP-13-sp - 1 - 1 | Sphalerite | 333139.4396 | 6.5971 | 0.87356 | 392.9499 |  | 88.6721 | <0.120 | 2.7658 | <0.020 | 1.0949 | 699.7765 | 88679.1027 | 0.088261 | 0.050696 | 35121.4229 | 537211.8292 | 2.3811 | 2.6489 | <0.239 | 0.085543 | 0.71137 | 0 | <0.001 | 135.1016 | 134.159 | 3552.2095 | 43.8796 | 27.4306 | 1.108 | 0.2104 | <0.000 | 0.0086346 | 0.057763 | 0.018467 | 0.49477 | 182.4413 | 1.0217
HSP-13-sp - 2 - 1 | Sphalerite | 334876.6195 | <0.721 | <0.515 | 420.2246 |  | <78.736 | 0.07762 | 3.0124 | 0.0093627 | 0.6357 | 661.284 | 123379.8765 | 0.09609 | <0.054 | 1943.0776 | 534306.6242 | 3.0552 | 1.5608 | <0.253 | 0.049795 | <1.334 | 0 | <0.002 | 49.051 | 45.9981 | 3589.322 | 13.0283 | 50.9943 | 0.0069576 | <0.014 | <0.000 | 0.0014288 | 0.0092308 | 0.017831 | 0.016776 | 23.1311 | 0.041645
HSP-13-sp - 3 - 1 | Sphalerite | 334520.3095 | <1.549 | <0.721 | 582.9757 |  | <102.707 | <0.150 | 2.6621 | <0.012 | <1.040 | 519.1043 | 118744.4197 | 0.085092 | <0.381 | 4652.7067 | 535935.5111 | 5.4816 | 1.2841 | <0.332 | 0.18834 | <0.508 | 0.010477 | <0.002 | 52.2821 | 50.7072 | 3966.4706 | 12.9209 | 178.2358 | 0.079788 | <0.020 | <0.000 | 0.0038542 | 0 | <0.001 | <0.001 | 2.9411 | 0.0074234
HSP-13-sp - 4 - 1 | Sphalerite | 334434.4825 | 1.6747 | 3.6117 | 630.918 |  | <127.736 | <0.130 | 2.8112 | <0.019 | 0.37738 | 623.1398 | 116461.5448 | 0.066527 | 0.048771 | 19998.3409 | 522619.6102 | 2.3223 | 2.0548 | <0.447 | <0.016 | 0.64739 | 0 | <0.002 | 83.0027 | 81.378 | 3849.3683 | 15.714 | 288.9872 | 0.10406 | <0.017 | <0.000 | <0.006 | 0 | 0.013934 | 0.023225 | 68.7358 | 0.74037
HSP-13-sp - 5 - 1 | Sphalerite | 333992.6894 | <1.442 | <0.707 | 554.5716 |  | <82.293 | <0.097 | 2.8455 | <0.021 | <0.384 | 642.7208 | 111876.6841 | 0.095494 | 0.13333 | 9666.5921 | 537722.6502 | 12.2878 | 2.8867 | 0.4845 | 0.31478 | 1.2166 | 0 | 0.024583 | 103.8296 | 100.5844 | 3852.4729 | 340.8617 | 278.5631 | 0.34616 | 0.2239 | <0.000 | 0.0050507 | 0.0080398 | 0.0054221 | 0.10406 | 49.1522 | 1.0435
HSP-13-sp - 6 - 1 | Sphalerite | 333663.5999 | <1.893 | <0.740 | 521.269 |  | <71.961 | <0.090 | 2.7316 | 0.01304 | 0.74763 | 697.1842 | 106559.7922 | 0.12817 | 0.15878 | 12717.6932 | 540070.2644 | 30.673 | 2.0913 | 0.25843 | <0.145 | 1.6889 | 0.0038645 | <0.001 | 107.8241 | 106.3841 | 3675.6454 | 424.9178 | 602.9292 | 0.081197 | 0.074482 | <0.000 | <0.001 | 0.0058571 | 0.0081941 | 0.032239 | 20.9431 | 0.086968
HSP-13-py - 1 - 1 | Pyrite | 534504.2329 | <2.021 | 1.286 | <271.993 |  | <135.814 | <0.159 | 6.7339 | <0.029 | <1.134 | 0.44294 | 465425.8745 | 0.25703 | 3.7798 | 2.2562 | 2.046 | <0.019 | 7.9252 | <0.362 | <0.699 | <2.392 | <0.010 | 0.064446 | 0.81143 | 0.91312 | <0.156 | <0.010 | 0.24317 | 2.8143 | 0.22725 | <0.012 | <0.015 | 20.2699 | <0.028 | 0.88936 | 10.5802 | <0.069
HSP-13-py - 2 - 1 | Pyrite | 534499.6134 | <1.924 | <0.774 | <208.976 |  | <105.149 | <0.146 | 7.6268 | 0.06235 | <0.761 | <0.324 | 465415.4767 | 0.1953 | 2.4368 | <0.420 | <1.621 | 0.024223 | 8.5472 | <0.314 | 0.44057 | 2.1405 | <0.018 | 0.031998 | <0.584 | <0.697 | <0.125 | <0.002 | 0.15128 | 0.54099 | 0.27604 | <0.010 | <0.022 | 44.8535 | 0.027902 | 0.5366 | 8.1166 | <0.027
HSP-13-py - 3 - 1 | Pyrite | 534417.6715 | <2.059 | <0.815 | <218.738 |  | 108.1763 | <0.147 | 6.3506 | 0.045765 | 2.7493 | 0.58895 | 465343.2714 | 0.47591 | 6.3035 | 1.0763 | 9.1757 | 0.027923 | 8.8157 | <0.326 | 0.5612 | 3.0702 | <0.006 | 0.085501 | 1.8314 | 0.92029 | <0.129 | <0.003 | 0.44611 | 1.7128 | 0.16569 | <0.010 | <0.019 | 21.7511 | 0.021055 | 0.93628 | 11.9047 | <0.035
HSP-13-py - 4 - 1 | Pyrite | 534497.8044 | <1.799 | 0.93697 | <192.806 |  | <76.130 | <0.135 | 6.0468 | 0.037228 | <0.729 | 0.28115 | 465402.0721 | 0.25059 | 2.7299 | 0.76354 | 3.1906 | 0.037404 | 7.7834 | 0.32697 | 0.20771 | <1.638 | 0.002679 | 0.020214 | 0.98515 | <0.473 | <0.097 | <0.008 | 0.15047 | 0.57194 | 0.40487 | <0.008 | <0.006 | 54.3552 | <0.013 | 0.34051 | 12.557 | 0.052379
HSP-13-py - 5 - 1 | Pyrite | 534489.3416 | <2.813 | <0.806 | <311.587 |  | <114.827 | <0.168 | 8.5517 | <0.056 | <1.262 | <0.341 | 465392.6132 | 0.81881 | 8.772 | 0.45935 | 2.7721 | <0.020 | 8.7825 | 0.66173 | 0.58757 | 4.7935 | 0.0026808 | 0.053774 | 2.1371 | 1.4241 | <0.139 | 0.010263 | 0.78276 | 4.4079 | <0.953 | <0.011 | <0.009 | 41.5354 | <0.031 | 1.4424 | 22.5464 | <0.022
HSP-13-py - 6 - 1 | Pyrite | 534131.1711 | <2.634 | <1.068 | 327.4032 |  | <99.186 | <0.243 | 8.0618 | <0.069 | <1.270 | 0.4196 | 465110.7185 | 0.060713 | 0.87981 | 0.95389 | 1.7021 | <0.022 | 10.2648 | <0.535 | 0.89972 | <1.349 | 0.010939 | <0.104 | 1.1584 | 0.89397 | <0.146 | <0.008 | <0.167 | 0.27783 | 0.94504 | <0.012 | <0.017 | 17.6657 | <0.087 | 0.086168 | 4.1947 | 0.066163
HSP-13-py - 7 - 1 | Pyrite | 534493.5475 | <2.273 | <0.839 | <235.768 |  | <94.375 | 0.15538 | 6.2536 | <0.046 | <0.912 | 0.31183 | 465399.2164 | 0.62364 | 10.4942 | 1.2407 | <1.313 | 0.02689 | 8.2295 | <0.337 | 0.6365 | 6.7646 | <0.004 | <0.098 | 3.2006 | 3.4812 | <0.118 | <0.013 | 0.096865 | 0.99036 | 0.26828 | <0.010 | <0.006 | 46.614 | <0.017 | 0.27384 | 12.2672 | 0.79954
HSP-13-py - 8 - 1 | Pyrite | 534486.6186 | <2.830 | <0.743 | <246.060 |  | <134.731 | <0.191 | 5.6618 | 0.026643 | <0.964 | 0.48487 | 465388.094 | 0.46882 | 6.1688 | 1.1391 | 1.3182 | 0.027055 | 7.6834 | <0.321 | 0.82287 | 3.3772 | <0.016 | 0.058542 | 2.0002 | 1.4189 | <0.118 | 0.0063854 | 0.93435 | 6.3313 | <0.152 | <0.009 | <0.010 | 39.4567 | 0.020795 | 1.3192 | 38.8296 | 1.8176
HSP-13-py - 9 - 1 | Pyrite | 534511.1591 | <2.536 | <0.801 | <218.517 |  | <104.664 | <0.174 | 5.896 | <0.050 | <0.880 | 0.44523 | 465441.5752 | 0.25624 | 3.5678 | <0.498 | <1.227 | 0.024321 | 8.0715 | <0.277 | 0.534 | <3.238 | <0.005 | 0.16478 | <0.536 | <0.472 | <0.105 | <0.003 | <0.066 | <0.080 | <1.149 | <0.008 | <0.006 | 19.5462 | 0.031078 | 0.2896 | 0.80397 | <0.027
HSP-13-py - 10 - 1 | Pyrite | 534497.1064 | <2.470 | <0.720 | <223.179 |  | <107.419 | <0.135 | 5.8737 | <0.060 | <0.982 | 0.62129 | 465412.5 | 0.60832 | 8.6892 | 3.9109 | 5.3515 | 0.03785 | 8.6867 | <0.281 | 1.6191 | 9.5303 | 0.0039214 | 0.11633 | 1.3471 | 2.1854 | 0.13158 | <0.020 | 0.12296 | 2.5182 | <0.620 | <0.008 | <0.010 | 24.9014 | <0.011 | 1.5877 | 6.7517 | 0.034988

## 2022Chu_CMiOstructure
deposit_name | deposit_environment | deposit_group | deposit_type | sample_local_id | feature_type | sample_deposit_relation | sample_type | material_class | mineral | paragenetic_stage | analytical_method | instrument_type_model | laboratory_location/if reported | operating_conditions/if reported | standards_used/if reported | publication_date | sample_source | country | state | deposit_longitude_wgs84 | deposit_latitude_wgs84 | location_source | location_accuracy | mg | al | si | s | ca | sc | ti | v | cr | mn | fe | co | ni | cu | zn | ga | ge | as | se | nb | mo | ag | cd | in | sn | sb | te | la | ta | w | au | tl | pb | bi | comments
Huangshaping | Magmatic - hydrothermal | Replacement | Replacement zinc-lead | HSP-7-py-1 - 1 | underground mine | ore material | hand specimen | rock | Pyrite |  | LA-ICPMS | ASI RESOLution-LR-S155 laser microprobe equipped with a Coherent Compex-Pro 193 nm ArF excimer laser. An Agilent 7700x ICP-MS instrument was used to acquire ion-signal intensities | State Key Laboratory of Ore Deposit Geochemistry, Institute of Geochemistry, Chinese Academy of Sciences. | The ablated aerosol was mixed with Ar (900 ml/min) as a transport gas, before exiting the cell. The following isotopes were monitored: 25Mg, 27Al, 29Si, 34S, 43Ca, 45Sc, 49Ti, 51V, 53Cr, 55Mn, 57Fe, 59Co, 60Ni, 65Cu,66Zn, 71Ga, 72Ge, 75As, 77Se, 93Nb, 95Mo, 107Ag, 111Cd, 115In, 118Sn,121Sb, 125Te, 139La, 181Ta, 184W, 197Au, 205Tl, 208Pb, and 209Bi. We used a consistent 26 ìm-diameter spot size for all the analyses. Each analysis involved a background acquisition of approximately 30 s (gas blank) followed by 60 s of data acquisition from the sample. | STDGL3 was used to determine the chalcophile and siderophile concentrations (Danyushevsky et al., 2011), and the in-house standard of pure pyrite Py was used to calibrate the S and Fe concentrations. The integrated count data of lithophile element concentrations were calibrated and converted using GSD-1G. Sulfide reference material, MASS-1, was analyzed as an unknown sample to check the analytical accuracy. | 2022 | Chu, X., Li, B., Shen, P., Zha, Z., Lei, Z., Wang, X., Tao, S., Hu, Q., 2022. Trace elements in sulfide minerals from the Huangshaping copper-polymetallic deposit, Hunan, China: Ore genesis and element occurrence. Ore Geol. Rev. 144, 104867. https://doi.org/10.1016/j.oregeorev.2022.104867 | CHN |  | 112.6783 | 25.6586 | www.Mindat.org | 5000 | <1.921 | <0.758 | <228.180 | 534387.8593 | 128.2447 | <0.136 | 7.1664 | <0.048 | <1.128 | 0.36421 | 465321.0104 | 1.1298 | 4.848 | 0.97673 | 1.3256 | 0.041042 | <0.281 | 1.3524 | 6.1897 | <0.004 | 0.071305 | 1.8191 | <0.082 | 0.0078397 | 0.38245 | 1.0488 | <0.379 | <0.006 | <0.012 | 12.9301 | <0.030 | 4.3654 | 49.584 | <0.017 | S (sulphur) reported in separate column, not reported in 34S column). Table shows 74Ge and 109Ag. Measured 72Ge=8.88764044641013; 107Ag=2.19031149455108
Huangshaping | Magmatic - hydrothermal | Replacement | Replacement zinc-lead | HSP-7-py-1 - 2 | underground mine | ore material | hand specimen | rock | Pyrite |  | LA-ICPMS | ASI RESOLution-LR-S155 laser microprobe equipped with a Coherent Compex-Pro 193 nm ArF excimer laser. An Agilent 7700x ICP-MS instrument was used to acquire ion-signal intensities | State Key Laboratory of Ore Deposit Geochemistry, Institute of Geochemistry, Chinese Academy of Sciences. | The ablated aerosol was mixed with Ar (900 ml/min) as a transport gas, before exiting the cell. The following isotopes were monitored: 25Mg, 27Al, 29Si, 34S, 43Ca, 45Sc, 49Ti, 51V, 53Cr, 55Mn, 57Fe, 59Co, 60Ni, 65Cu,66Zn, 71Ga, 72Ge, 75As, 77Se, 93Nb, 95Mo, 107Ag, 111Cd, 115In, 118Sn,121Sb, 125Te, 139La, 181Ta, 184W, 197Au, 205Tl, 208Pb, and 209Bi. We used a consistent 26 ìm-diameter spot size for all the analyses. Each analysis involved a background acquisition of approximately 30 s (gas blank) followed by 60 s of data acquisition from the sample. | STDGL3 was used to determine the chalcophile and siderophile concentrations (Danyushevsky et al., 2011), and the in-house standard of pure pyrite Py was used to calibrate the S and Fe concentrations. The integrated count data of lithophile element concentrations were calibrated and converted using GSD-1G. Sulfide reference material, MASS-1, was analyzed as an unknown sample to check the analytical accuracy. | 2022 | Chu, X., Li, B., Shen, P., Zha, Z., Lei, Z., Wang, X., Tao, S., Hu, Q., 2022. Trace elements in sulfide minerals from the Huangshaping copper-polymetallic deposit, Hunan, China: Ore genesis and element occurrence. Ore Geol. Rev. 144, 104867. https://doi.org/10.1016/j.oregeorev.2022.104868 | CHN |  | 112.6783 | 25.6586 | www.Mindat.org | 5000 | <1.606 | <1.013 | <241.416 | 534503.5797 | <133.578 | <0.175 | 6.9793 | <0.044 | <0.971 | <0.285 | 465429.4112 | 0.3094 | 1.8002 | 0.6386 | <1.347 | <0.023 | 0.3821 | <0.249 | 2.3987 | 0.012819 | <0.064 | 3.5218 | <0.097 | <0.008 | 0.23126 | 18.5629 | <0.448 | <0.007 | <0.012 | 4.1661 | 0.02064 | 3.5746 | 6.8146 | <0.011 | S (sulphur) reported in separate column, not reported in 34S column). Table shows 74Ge and 109Ag. Measured 72Ge=8.1566027355598; 107Ag=5.07920767275758
Huangshaping | Magmatic - hydrothermal | Replacement | Replacement zinc-lead | HSP-7-py-1 - 3 | underground mine | ore material | hand specimen | rock | Pyrite |  | LA-ICPMS | ASI RESOLution-LR-S155 laser microprobe equipped with a Coherent Compex-Pro 193 nm ArF excimer laser. An Agilent 7700x ICP-MS instrument was used to acquire ion-signal intensities | State Key Laboratory of Ore Deposit Geochemistry, Institute of Geochemistry, Chinese Academy of Sciences. | The ablated aerosol was mixed with Ar (900 ml/min) as a transport gas, before exiting the cell. The following isotopes were monitored: 25Mg, 27Al, 29Si, 34S, 43Ca, 45Sc, 49Ti, 51V, 53Cr, 55Mn, 57Fe, 59Co, 60Ni, 65Cu,66Zn, 71Ga, 72Ge, 75As, 77Se, 93Nb, 95Mo, 107Ag, 111Cd, 115In, 118Sn,121Sb, 125Te, 139La, 181Ta, 184W, 197Au, 205Tl, 208Pb, and 209Bi. We used a consistent 26 ìm-diameter spot size for all the analyses. Each analysis involved a background acquisition of approximately 30 s (gas blank) followed by 60 s of data acquisition from the sample. | STDGL3 was used to determine the chalcophile and siderophile concentrations (Danyushevsky et al., 2011), and the in-house standard of pure pyrite Py was used to calibrate the S and Fe concentrations. The integrated count data of lithophile element concentrations were calibrated and converted using GSD-1G. Sulfide reference material, MASS-1, was analyzed as an unknown sample to check the analytical accuracy. | 2022 | Chu, X., Li, B., Shen, P., Zha, Z., Lei, Z., Wang, X., Tao, S., Hu, Q., 2022. Trace elements in sulfide minerals from the Huangshaping copper-polymetallic deposit, Hunan, China: Ore genesis and element occurrence. Ore Geol. Rev. 144, 104867. https://doi.org/10.1016/j.oregeorev.2022.104869 | CHN |  | 112.6783 | 25.6586 | www.Mindat.org | 5000 | <2.502 | <0.805 | <218.274 | 534501.2429 | <113.505 | <0.176 | 10.4613 | 0.032102 | <0.993 | <0.280 | 465428.5281 | 0.27726 | 1.3793 | 0.57639 | 1.5636 | 0.030833 | 0.34463 | 0.72649 | <3.544 | <0.002 | <0.098 | 2.4526 | <0.083 | <0.005 | 0.56027 | 7.1206 | <0.392 | <0.006 | <0.012 | 13.674 | <0.016 | 5.9934 | 4.7602 | <0.024 | S (sulphur) reported in separate column, not reported in 34S column). Table shows 74Ge and 109Ag. Measured 72Ge=9.5889443751785; 107Ag=2.24118088631794
Huangshaping | Magmatic - hydrothermal | Replacement | Replacement zinc-lead | HSP-7-py-1 - 4 | underground mine | ore material | hand specimen | rock | Pyrite |  | LA-ICPMS | ASI RESOLution-LR-S155 laser microprobe equipped with a Coherent Compex-Pro 193 nm ArF excimer laser. An Agilent 7700x ICP-MS instrument was used to acquire ion-signal intensities | State Key Laboratory of Ore Deposit Geochemistry, Institute of Geochemistry, Chinese Academy of Sciences. | The ablated aerosol was mixed with Ar (900 ml/min) as a transport gas, before exiting the cell. The following isotopes were monitored: 25Mg, 27Al, 29Si, 34S, 43Ca, 45Sc, 49Ti, 51V, 53Cr, 55Mn, 57Fe, 59Co, 60Ni, 65Cu,66Zn, 71Ga, 72Ge, 75As, 77Se, 93Nb, 95Mo, 107Ag, 111Cd, 115In, 118Sn,121Sb, 125Te, 139La, 181Ta, 184W, 197Au, 205Tl, 208Pb, and 209Bi. We used a consistent 26 ìm-diameter spot size for all the analyses. Each analysis involved a background acquisition of approximately 30 s (gas blank) followed by 60 s of data acquisition from the sample. | STDGL3 was used to determine the chalcophile and siderophile concentrations (Danyushevsky et al., 2011), and the in-house standard of pure pyrite Py was used to calibrate the S and Fe concentrations. The integrated count data of lithophile element concentrations were calibrated and converted using GSD-1G. Sulfide reference material, MASS-1, was analyzed as an unknown sample to check the analytical accuracy. | 2022 | Chu, X., Li, B., Shen, P., Zha, Z., Lei, Z., Wang, X., Tao, S., Hu, Q., 2022. Trace elements in sulfide minerals from the Huangshaping copper-polymetallic deposit, Hunan, China: Ore genesis and element occurrence. Ore Geol. Rev. 144, 104867. https://doi.org/10.1016/j.oregeorev.2022.104870 | CHN |  | 112.6783 | 25.6586 | www.Mindat.org | 5000 | 1.8366 | <0.796 | <234.012 | 534506.6474 | <96.193 | <0.168 | 8.0077 | <0.028 | <0.999 | 0.26539 | 465444.338 | 0.31998 | 1.5967 | 0.4586 | 1.3873 | 0.022813 | 0.37408 | 0.27475 | 2.4684 | <0.007 | 0.090564 | 1.4368 | <0.080 | <0.009 | 0.059131 | <0.152 | <0.430 | <0.005 | 0.002235 | 9.7085 | <0.026 | 0.22871 | 0.53164 | <0.017 | S (sulphur) reported in separate column, not reported in 34S column). Table shows 74Ge and 109Ag. Measured 72Ge=9.41927480690379; 107Ag=1.53941996476667
Huangshaping | Magmatic - hydrothermal | Replacement | Replacement zinc-lead | HSP-7-py-1 - 5 | underground mine | ore material | hand specimen | rock | Pyrite |  | LA-ICPMS | ASI RESOLution-LR-S155 laser microprobe equipped with a Coherent Compex-Pro 193 nm ArF excimer laser. An Agilent 7700x ICP-MS instrument was used to acquire ion-signal intensities | State Key Laboratory of Ore Deposit Geochemistry, Institute of Geochemistry, Chinese Academy of Sciences. | The ablated aerosol was mixed with Ar (900 ml/min) as a transport gas, before exiting the cell. The following isotopes were monitored: 25Mg, 27Al, 29Si, 34S, 43Ca, 45Sc, 49Ti, 51V, 53Cr, 55Mn, 57Fe, 59Co, 60Ni, 65Cu,66Zn, 71Ga, 72Ge, 75As, 77Se, 93Nb, 95Mo, 107Ag, 111Cd, 115In, 118Sn,121Sb, 125Te, 139La, 181Ta, 184W, 197Au, 205Tl, 208Pb, and 209Bi. We used a consistent 26 ìm-diameter spot size for all the analyses. Each analysis involved a background acquisition of approximately 30 s (gas blank) followed by 60 s of data acquisition from the sample. | STDGL3 was used to determine the chalcophile and siderophile concentrations (Danyushevsky et al., 2011), and the in-house standard of pure pyrite Py was used to calibrate the S and Fe concentrations. The integrated count data of lithophile element concentrations were calibrated and converted using GSD-1G. Sulfide reference material, MASS-1, was analyzed as an unknown sample to check the analytical accuracy. | 2022 | Chu, X., Li, B., Shen, P., Zha, Z., Lei, Z., Wang, X., Tao, S., Hu, Q., 2022. Trace elements in sulfide minerals from the Huangshaping copper-polymetallic deposit, Hunan, China: Ore genesis and element occurrence. Ore Geol. Rev. 144, 104867. https://doi.org/10.1016/j.oregeorev.2022.104871 | CHN |  | 112.6783 | 25.6586 | www.Mindat.org | 5000 | 1.6086 | 0.93591 | <187.900 | 534405.1478 | <94.441 | <0.120 | 7.3609 | <0.029 | <0.832 | 0.28614 | 465366.7541 | 0.28573 | 1.4919 | <0.432 | <1.113 | 0.057104 | <0.249 | 121.5927 | 1.9789 | <0.006 | 0.15638 | <0.673 | <0.072 | 0.006144 | <0.033 | <0.063 | <0.610 | <0.005 | 0.0050788 | 68.2566 | 0.02204 | 2.005 | 0.55874 | 0.0062455 | S (sulphur) reported in separate column, not reported in 34S column). Table shows 74Ge and 109Ag. Measured 72Ge=9.36822028975483; 107Ag=1.07169321386203
Huangshaping | Magmatic - hydrothermal | Replacement | Replacement zinc-lead | HSP-7-py-1 - 6 | underground mine | ore material | hand specimen | rock | Pyrite |  | LA-ICPMS | ASI RESOLution-LR-S155 laser microprobe equipped with a Coherent Compex-Pro 193 nm ArF excimer laser. An Agilent 7700x ICP-MS instrument was used to acquire ion-signal intensities | State Key Laboratory of Ore Deposit Geochemistry, Institute of Geochemistry, Chinese Academy of Sciences. | The ablated aerosol was mixed with Ar (900 ml/min) as a transport gas, before exiting the cell. The following isotopes were monitored: 25Mg, 27Al, 29Si, 34S, 43Ca, 45Sc, 49Ti, 51V, 53Cr, 55Mn, 57Fe, 59Co, 60Ni, 65Cu,66Zn, 71Ga, 72Ge, 75As, 77Se, 93Nb, 95Mo, 107Ag, 111Cd, 115In, 118Sn,121Sb, 125Te, 139La, 181Ta, 184W, 197Au, 205Tl, 208Pb, and 209Bi. We used a consistent 26 ìm-diameter spot size for all the analyses. Each analysis involved a background acquisition of approximately 30 s (gas blank) followed by 60 s of data acquisition from the sample. | STDGL3 was used to determine the chalcophile and siderophile concentrations (Danyushevsky et al., 2011), and the in-house standard of pure pyrite Py was used to calibrate the S and Fe concentrations. The integrated count data of lithophile element concentrations were calibrated and converted using GSD-1G. Sulfide reference material, MASS-1, was analyzed as an unknown sample to check the analytical accuracy. | 2022 | Chu, X., Li, B., Shen, P., Zha, Z., Lei, Z., Wang, X., Tao, S., Hu, Q., 2022. Trace elements in sulfide minerals from the Huangshaping copper-polymetallic deposit, Hunan, China: Ore genesis and element occurrence. Ore Geol. Rev. 144, 104867. https://doi.org/10.1016/j.oregeorev.2022.104872 | CHN |  | 112.6783 | 25.6586 | www.Mindat.org | 5000 | <7.321 | <3.308 | <900.290 | 534513.2844 | <404.566 | <0.548 | 4.7628 | <0.138 | <4.697 | <1.188 | 465452.9418 | <0.109 | <0.624 | <1.654 | 4.4775 | <0.085 | <1.080 | <0.722 | <5.960 | 0.029497 | 0.46518 | <3.378 | <0.357 | 0.010071 | <0.369 | <0.341 | <0.869 | <0.025 | <0.057 | <0.158 | 0.087147 | <0.064 | 3.8541 | <0.044 | S (sulphur) reported in separate column, not reported in 34S column). Table shows 74Ge and 109Ag. Measured 72Ge=8.91376687903; 107Ag=4.0484323024945
Huangshaping | Magmatic - hydrothermal | Replacement | Replacement zinc-lead | HSP-7-py-1 - 7 | underground mine | ore material | hand specimen | rock | Pyrite |  | LA-ICPMS | ASI RESOLution-LR-S155 laser microprobe equipped with a Coherent Compex-Pro 193 nm ArF excimer laser. An Agilent 7700x ICP-MS instrument was used to acquire ion-signal intensities | State Key Laboratory of Ore Deposit Geochemistry, Institute of Geochemistry, Chinese Academy of Sciences. | The ablated aerosol was mixed with Ar (900 ml/min) as a transport gas, before exiting the cell. The following isotopes were monitored: 25Mg, 27Al, 29Si, 34S, 43Ca, 45Sc, 49Ti, 51V, 53Cr, 55Mn, 57Fe, 59Co, 60Ni, 65Cu,66Zn, 71Ga, 72Ge, 75As, 77Se, 93Nb, 95Mo, 107Ag, 111Cd, 115In, 118Sn,121Sb, 125Te, 139La, 181Ta, 184W, 197Au, 205Tl, 208Pb, and 209Bi. We used a consistent 26 ìm-diameter spot size for all the analyses. Each analysis involved a background acquisition of approximately 30 s (gas blank) followed by 60 s of data acquisition from the sample. | STDGL3 was used to determine the chalcophile and siderophile concentrations (Danyushevsky et al., 2011), and the in-house standard of pure pyrite Py was used to calibrate the S and Fe concentrations. The integrated count data of lithophile element concentrations were calibrated and converted using GSD-1G. Sulfide reference material, MASS-1, was analyzed as an unknown sample to check the analytical accuracy. | 2022 | Chu, X., Li, B., Shen, P., Zha, Z., Lei, Z., Wang, X., Tao, S., Hu, Q., 2022. Trace elements in sulfide minerals from the Huangshaping copper-polymetallic deposit, Hunan, China: Ore genesis and element occurrence. Ore Geol. Rev. 144, 104867. https://doi.org/10.1016/j.oregeorev.2022.104873 | CHN |  | 112.6783 | 25.6586 | www.Mindat.org | 5000 | <2.547 | <0.907 | 311.5733 | 534157.0291 | <126.289 | <0.192 | 3.5684 | <0.059 | <1.930 | <0.334 | 465150.4487 | 0.025806 | <0.301 | <0.357 | <1.683 | <0.025 | <0.347 | <0.347 | 6.311 | <0.003 | 0.19687 | 1.5771 | <0.104 | 0.010067 | <0.040 | <0.076 | <0.254 | <0.007 | <0.020 | <0.034 | 0.023846 | <0.038 | 1.0278 | <0.030 | S (sulphur) reported in separate column, not reported in 34S column). Table shows 74Ge and 109Ag. Measured 72Ge=7.89505744287627; 107Ag=1.0382454881046
Huangshaping | Magmatic - hydrothermal | Replacement | Replacement zinc-lead | HSP-7-py-1 - 8 | underground mine | ore material | hand specimen | rock | Pyrite |  | LA-ICPMS | ASI RESOLution-LR-S155 laser microprobe equipped with a Coherent Compex-Pro 193 nm ArF excimer laser. An Agilent 7700x ICP-MS instrument was used to acquire ion-signal intensities | State Key Laboratory of Ore Deposit Geochemistry, Institute of Geochemistry, Chinese Academy of Sciences. | The ablated aerosol was mixed with Ar (900 ml/min) as a transport gas, before exiting the cell. The following isotopes were monitored: 25Mg, 27Al, 29Si, 34S, 43Ca, 45Sc, 49Ti, 51V, 53Cr, 55Mn, 57Fe, 59Co, 60Ni, 65Cu,66Zn, 71Ga, 72Ge, 75As, 77Se, 93Nb, 95Mo, 107Ag, 111Cd, 115In, 118Sn,121Sb, 125Te, 139La, 181Ta, 184W, 197Au, 205Tl, 208Pb, and 209Bi. We used a consistent 26 ìm-diameter spot size for all the analyses. Each analysis involved a background acquisition of approximately 30 s (gas blank) followed by 60 s of data acquisition from the sample. | STDGL3 was used to determine the chalcophile and siderophile concentrations (Danyushevsky et al., 2011), and the in-house standard of pure pyrite Py was used to calibrate the S and Fe concentrations. The integrated count data of lithophile element concentrations were calibrated and converted using GSD-1G. Sulfide reference material, MASS-1, was analyzed as an unknown sample to check the analytical accuracy. | 2022 | Chu, X., Li, B., Shen, P., Zha, Z., Lei, Z., Wang, X., Tao, S., Hu, Q., 2022. Trace elements in sulfide minerals from the Huangshaping copper-polymetallic deposit, Hunan, China: Ore genesis and element occurrence. Ore Geol. Rev. 144, 104867. https://doi.org/10.1016/j.oregeorev.2022.104874 | CHN |  | 112.6783 | 25.6586 | www.Mindat.org | 5000 | <3.063 | <1.148 | <299.760 | 534507.4588 | <198.060 | <0.256 | 7.8099 | 0.11708 | <1.548 | 0.55544 | 465450.8289 | <0.059 | <0.339 | <0.746 | 1.4736 | 0.039915 | <0.468 | <0.360 | 4.3875 | <0.010 | 0.14669 | 2.1929 | <0.122 | 0.0075451 | 0.19254 | 1.2309 | <0.382 | <0.008 | <0.016 | 0.069042 | 0.042822 | <0.053 | 8.0307 | <0.029 | S (sulphur) reported in separate column, not reported in 34S column). Table shows 74Ge and 109Ag. Measured 72Ge=7.65895724744735; 107Ag=1.12265842858809
Huangshaping | Magmatic - hydrothermal | Replacement | Replacement zinc-lead | HSP-6-py-1 - 1 | underground mine | ore material | hand specimen | rock | Pyrite |  | LA-ICPMS | ASI RESOLution-LR-S155 laser microprobe equipped with a Coherent Compex-Pro 193 nm ArF excimer laser. An Agilent 7700x ICP-MS instrument was used to acquire ion-signal intensities | State Key Laboratory of Ore Deposit Geochemistry, Institute of Geochemistry, Chinese Academy of Sciences. | The ablated aerosol was mixed with Ar (900 ml/min) as a transport gas, before exiting the cell. The following isotopes were monitored: 25Mg, 27Al, 29Si, 34S, 43Ca, 45Sc, 49Ti, 51V, 53Cr, 55Mn, 57Fe, 59Co, 60Ni, 65Cu,66Zn, 71Ga, 72Ge, 75As, 77Se, 93Nb, 95Mo, 107Ag, 111Cd, 115In, 118Sn,121Sb, 125Te, 139La, 181Ta, 184W, 197Au, 205Tl, 208Pb, and 209Bi. We used a consistent 26 ìm-diameter spot size for all the analyses. Each analysis involved a background acquisition of approximately 30 s (gas blank) followed by 60 s of data acquisition from the sample. | STDGL3 was used to determine the chalcophile and siderophile concentrations (Danyushevsky et al., 2011), and the in-house standard of pure pyrite Py was used to calibrate the S and Fe concentrations. The integrated count data of lithophile element concentrations were calibrated and converted using GSD-1G. Sulfide reference material, MASS-1, was analyzed as an unknown sample to check the analytical accuracy. | 2022 | Chu, X., Li, B., Shen, P., Zha, Z., Lei, Z., Wang, X., Tao, S., Hu, Q., 2022. Trace elements in sulfide minerals from the Huangshaping copper-polymetallic deposit, Hunan, China: Ore genesis and element occurrence. Ore Geol. Rev. 144, 104867. https://doi.org/10.1016/j.oregeorev.2022.104875 | CHN |  | 112.6783 | 25.6586 | www.Mindat.org | 5000 | 33.5451 | <2.348 | <515.679 | 534436.5249 | <253.828 | <0.456 | 10.829 | 0.14042 | <2.688 | 9.516 | 465344.8229 | <0.211 | 0.71568 | 2.8827 | <2.941 | <0.056 | <0.875 | 5.7961 | <4.299 | <0.023 | 0.63451 | 2.8727 | 0.40929 | 0.19387 | 45.9311 | 13.6623 | <0.851 | 0.043169 | 0.027114 | 5.8108 | <0.045 | 5.8346 | 32.972 | <0.071 | S (sulphur) reported in separate column, not reported in 34S column). Table shows 74Ge and 109Ag. Measured 72Ge=9.95811853838122; 107Ag=3.15114972479592
Huangshaping | Magmatic - hydrothermal | Replacement | Replacement zinc-lead | HSP-6-py-1 - 2 | underground mine | ore material | hand specimen | rock | Pyrite |  | LA-ICPMS | ASI RESOLution-LR-S155 laser microprobe equipped with a Coherent Compex-Pro 193 nm ArF excimer laser. An Agilent 7700x ICP-MS instrument was used to acquire ion-signal intensities | State Key Laboratory of Ore Deposit Geochemistry, Institute of Geochemistry, Chinese Academy of Sciences. | The ablated aerosol was mixed with Ar (900 ml/min) as a transport gas, before exiting the cell. The following isotopes were monitored: 25Mg, 27Al, 29Si, 34S, 43Ca, 45Sc, 49Ti, 51V, 53Cr, 55Mn, 57Fe, 59Co, 60Ni, 65Cu,66Zn, 71Ga, 72Ge, 75As, 77Se, 93Nb, 95Mo, 107Ag, 111Cd, 115In, 118Sn,121Sb, 125Te, 139La, 181Ta, 184W, 197Au, 205Tl, 208Pb, and 209Bi. We used a consistent 26 ìm-diameter spot size for all the analyses. Each analysis involved a background acquisition of approximately 30 s (gas blank) followed by 60 s of data acquisition from the sample. | STDGL3 was used to determine the chalcophile and siderophile concentrations (Danyushevsky et al., 2011), and the in-house standard of pure pyrite Py was used to calibrate the S and Fe concentrations. The integrated count data of lithophile element concentrations were calibrated and converted using GSD-1G. Sulfide reference material, MASS-1, was analyzed as an unknown sample to check the analytical accuracy. | 2022 | Chu, X., Li, B., Shen, P., Zha, Z., Lei, Z., Wang, X., Tao, S., Hu, Q., 2022. Trace elements in sulfide minerals from the Huangshaping copper-polymetallic deposit, Hunan, China: Ore genesis and element occurrence. Ore Geol. Rev. 144, 104867. https://doi.org/10.1016/j.oregeorev.2022.104876 | CHN |  | 112.6783 | 25.6586 | www.Mindat.org | 5000 | <1.774 | <0.763 | <179.862 | 534489.4906 | <79.810 | <0.159 | 7.2738 | <0.028 | <1.161 | 0.26668 | 465389.9071 | 1.1126 | 5.0749 | 0.4939 | <0.943 | 0.071874 | 0.31241 | <0.205 | 4.7647 | <0.009 | 0.068151 | 3.4912 | <0.074 | 0.014847 | 3.6932 | 6.574 | 0.30446 | 0.010843 | 0.0035301 | 52.6206 | 0.021269 | 3.9729 | 13.456 | <0.012 | S (sulphur) reported in separate column, not reported in 34S column). Table shows 74Ge and 109Ag. Measured 72Ge=8.96741336030145; 107Ag=2.91572325792688
Huangshaping | Magmatic - hydrothermal | Replacement | Replacement zinc-lead | HSP-6-py-1 - 3 | underground mine | ore material | hand specimen | rock | Pyrite |  | LA-ICPMS | ASI RESOLution-LR-S155 laser microprobe equipped with a Coherent Compex-Pro 193 nm ArF excimer laser. An Agilent 7700x ICP-MS instrument was used to acquire ion-signal intensities | State Key Laboratory of Ore Deposit Geochemistry, Institute of Geochemistry, Chinese Academy of Sciences. | The ablated aerosol was mixed with Ar (900 ml/min) as a transport gas, before exiting the cell. The following isotopes were monitored: 25Mg, 27Al, 29Si, 34S, 43Ca, 45Sc, 49Ti, 51V, 53Cr, 55Mn, 57Fe, 59Co, 60Ni, 65Cu,66Zn, 71Ga, 72Ge, 75As, 77Se, 93Nb, 95Mo, 107Ag, 111Cd, 115In, 118Sn,121Sb, 125Te, 139La, 181Ta, 184W, 197Au, 205Tl, 208Pb, and 209Bi. We used a consistent 26 ìm-diameter spot size for all the analyses. Each analysis involved a background acquisition of approximately 30 s (gas blank) followed by 60 s of data acquisition from the sample. | STDGL3 was used to determine the chalcophile and siderophile concentrations (Danyushevsky et al., 2011), and the in-house standard of pure pyrite Py was used to calibrate the S and Fe concentrations. The integrated count data of lithophile element concentrations were calibrated and converted using GSD-1G. Sulfide reference material, MASS-1, was analyzed as an unknown sample to check the analytical accuracy. | 2022 | Chu, X., Li, B., Shen, P., Zha, Z., Lei, Z., Wang, X., Tao, S., Hu, Q., 2022. Trace elements in sulfide minerals from the Huangshaping copper-polymetallic deposit, Hunan, China: Ore genesis and element occurrence. Ore Geol. Rev. 144, 104867. https://doi.org/10.1016/j.oregeorev.2022.104877 | CHN |  | 112.6783 | 25.6586 | www.Mindat.org | 5000 | 383.8871 | 1.1533 | <252.999 | 532765.0674 | 445.9332 | 0.28953 | 8.0434 | 0.21716 | 1.2093 | 1471.5285 | 463897.2226 | <0.037 | <0.274 | 2.7959 | <1.178 | 0.032925 | <0.329 | 23.0326 | 1.0909 | 0.0040991 | 0.15321 | 2.9827 | <0.091 | 0.034405 | 6.2056 | 24.6137 | 0.36998 | 0.27528 | <0.008 | 7.5385 | 0.019657 | 2.7622 | 72.9364 | <0.019 | S (sulphur) reported in separate column, not reported in 34S column). Table shows 74Ge and 109Ag. Measured 72Ge=9.28296843926933; 107Ag=3.65426448403728
Huangshaping | Magmatic - hydrothermal | Replacement | Replacement zinc-lead | HSP-6-py-1 - 4 | underground mine | ore material | hand specimen | rock | Pyrite |  | LA-ICPMS | ASI RESOLution-LR-S155 laser microprobe equipped with a Coherent Compex-Pro 193 nm ArF excimer laser. An Agilent 7700x ICP-MS instrument was used to acquire ion-signal intensities | State Key Laboratory of Ore Deposit Geochemistry, Institute of Geochemistry, Chinese Academy of Sciences. | The ablated aerosol was mixed with Ar (900 ml/min) as a transport gas, before exiting the cell. The following isotopes were monitored: 25Mg, 27Al, 29Si, 34S, 43Ca, 45Sc, 49Ti, 51V, 53Cr, 55Mn, 57Fe, 59Co, 60Ni, 65Cu,66Zn, 71Ga, 72Ge, 75As, 77Se, 93Nb, 95Mo, 107Ag, 111Cd, 115In, 118Sn,121Sb, 125Te, 139La, 181Ta, 184W, 197Au, 205Tl, 208Pb, and 209Bi. We used a consistent 26 ìm-diameter spot size for all the analyses. Each analysis involved a background acquisition of approximately 30 s (gas blank) followed by 60 s of data acquisition from the sample. | STDGL3 was used to determine the chalcophile and siderophile concentrations (Danyushevsky et al., 2011), and the in-house standard of pure pyrite Py was used to calibrate the S and Fe concentrations. The integrated count data of lithophile element concentrations were calibrated and converted using GSD-1G. Sulfide reference material, MASS-1, was analyzed as an unknown sample to check the analytical accuracy. | 2022 | Chu, X., Li, B., Shen, P., Zha, Z., Lei, Z., Wang, X., Tao, S., Hu, Q., 2022. Trace elements in sulfide minerals from the Huangshaping copper-polymetallic deposit, Hunan, China: Ore genesis and element occurrence. Ore Geol. Rev. 144, 104867. https://doi.org/10.1016/j.oregeorev.2022.104878 | CHN |  | 112.6783 | 25.6586 | www.Mindat.org | 5000 | 10.5318 | <1.595 | <485.085 | 534488.4281 | <188.864 | <0.335 | 10.808 | <0.061 | <1.814 | 4.2588 | 465422.5771 | <0.105 | 1.212 | 1.7207 | <2.315 | <0.038 | <0.529 | 3.784 | <4.581 | 0.0071391 | 0.065673 | <1.461 | <0.164 | <0.013 | 1.2116 | 1.5511 | 0.49159 | <0.011 | <0.024 | 14.4334 | <0.026 | 2.4029 | 8.6409 | 0.031034 | S (sulphur) reported in separate column, not reported in 34S column). Table shows 74Ge and 109Ag. Measured 72Ge=8.63786063751997; 107Ag=<1.495
Huangshaping | Magmatic - hydrothermal | Replacement | Replacement zinc-lead | HSP-6-py-1 - 5 | underground mine | ore material | hand specimen | rock | Pyrite |  | LA-ICPMS | ASI RESOLution-LR-S155 laser microprobe equipped with a Coherent Compex-Pro 193 nm ArF excimer laser. An Agilent 7700x ICP-MS instrument was used to acquire ion-signal intensities | State Key Laboratory of Ore Deposit Geochemistry, Institute of Geochemistry, Chinese Academy of Sciences. | The ablated aerosol was mixed with Ar (900 ml/min) as a transport gas, before exiting the cell. The following isotopes were monitored: 25Mg, 27Al, 29Si, 34S, 43Ca, 45Sc, 49Ti, 51V, 53Cr, 55Mn, 57Fe, 59Co, 60Ni, 65Cu,66Zn, 71Ga, 72Ge, 75As, 77Se, 93Nb, 95Mo, 107Ag, 111Cd, 115In, 118Sn,121Sb, 125Te, 139La, 181Ta, 184W, 197Au, 205Tl, 208Pb, and 209Bi. We used a consistent 26 ìm-diameter spot size for all the analyses. Each analysis involved a background acquisition of approximately 30 s (gas blank) followed by 60 s of data acquisition from the sample. | STDGL3 was used to determine the chalcophile and siderophile concentrations (Danyushevsky et al., 2011), and the in-house standard of pure pyrite Py was used to calibrate the S and Fe concentrations. The integrated count data of lithophile element concentrations were calibrated and converted using GSD-1G. Sulfide reference material, MASS-1, was analyzed as an unknown sample to check the analytical accuracy. | 2022 | Chu, X., Li, B., Shen, P., Zha, Z., Lei, Z., Wang, X., Tao, S., Hu, Q., 2022. Trace elements in sulfide minerals from the Huangshaping copper-polymetallic deposit, Hunan, China: Ore genesis and element occurrence. Ore Geol. Rev. 144, 104867. https://doi.org/10.1016/j.oregeorev.2022.104879 | CHN |  | 112.6783 | 25.6586 | www.Mindat.org | 5000 | <1.205 | <0.677 | <166.762 | 534505.0933 | <83.428 | <0.112 | 7.5216 | 0.038117 | <1.018 | <0.229 | 465429.8599 | 0.91376 | 3.7512 | 0.52544 | 1.2063 | <0.016 | <0.253 | 0.23893 | <1.846 | <0.006 | 0.10749 | 1.3909 | <0.069 | 0.013654 | 3.6145 | 1.1364 | <0.309 | <0.005 | <0.008 | 17.6425 | <0.019 | 4.1758 | 4.8709 | 0.016253 | S (sulphur) reported in separate column, not reported in 34S column). Table shows 74Ge and 109Ag. Measured 72Ge=8.31824372147851; 107Ag=2.24251935201948
Huangshaping | Magmatic - hydrothermal | Replacement | Replacement zinc-lead | HSP-6-py-1 - 6 | underground mine | ore material | hand specimen | rock | Pyrite |  | LA-ICPMS | ASI RESOLution-LR-S155 laser microprobe equipped with a Coherent Compex-Pro 193 nm ArF excimer laser. An Agilent 7700x ICP-MS instrument was used to acquire ion-signal intensities | State Key Laboratory of Ore Deposit Geochemistry, Institute of Geochemistry, Chinese Academy of Sciences. | The ablated aerosol was mixed with Ar (900 ml/min) as a transport gas, before exiting the cell. The following isotopes were monitored: 25Mg, 27Al, 29Si, 34S, 43Ca, 45Sc, 49Ti, 51V, 53Cr, 55Mn, 57Fe, 59Co, 60Ni, 65Cu,66Zn, 71Ga, 72Ge, 75As, 77Se, 93Nb, 95Mo, 107Ag, 111Cd, 115In, 118Sn,121Sb, 125Te, 139La, 181Ta, 184W, 197Au, 205Tl, 208Pb, and 209Bi. We used a consistent 26 ìm-diameter spot size for all the analyses. Each analysis involved a background acquisition of approximately 30 s (gas blank) followed by 60 s of data acquisition from the sample. | STDGL3 was used to determine the chalcophile and siderophile concentrations (Danyushevsky et al., 2011), and the in-house standard of pure pyrite Py was used to calibrate the S and Fe concentrations. The integrated count data of lithophile element concentrations were calibrated and converted using GSD-1G. Sulfide reference material, MASS-1, was analyzed as an unknown sample to check the analytical accuracy. | 2022 | Chu, X., Li, B., Shen, P., Zha, Z., Lei, Z., Wang, X., Tao, S., Hu, Q., 2022. Trace elements in sulfide minerals from the Huangshaping copper-polymetallic deposit, Hunan, China: Ore genesis and element occurrence. Ore Geol. Rev. 144, 104867. https://doi.org/10.1016/j.oregeorev.2022.104880 | CHN |  | 112.6783 | 25.6586 | www.Mindat.org | 5000 | <1.916 | <0.727 | <190.437 | 534499.8373 | <76.386 | <0.132 | 9.0701 | <0.032 | <0.753 | <0.277 | 465419.0631 | <0.038 | <0.222 | 0.53804 | 2.4191 | 0.029504 | 0.24302 | <0.400 | <0.691 | <0.003 | 0.058283 | 1.0672 | <0.080 | 0.024324 | 4.6794 | 2.8476 | 0.23147 | <0.005 | <0.006 | 30.1121 | <0.020 | 3.6245 | 7.4349 | 0.017472 | S (sulphur) reported in separate column, not reported in 34S column). Table shows 74Ge and 109Ag. Measured 72Ge=9.0545468585363; 107Ag=0.891138605753576
Huangshaping | Magmatic - hydrothermal | Replacement | Replacement zinc-lead | HLR-67-py-1 - 1 | underground mine | ore material | hand specimen | rock | Pyrite |  | LA-ICPMS | ASI RESOLution-LR-S155 laser microprobe equipped with a Coherent Compex-Pro 193 nm ArF excimer laser. An Agilent 7700x ICP-MS instrument was used to acquire ion-signal intensities | State Key Laboratory of Ore Deposit Geochemistry, Institute of Geochemistry, Chinese Academy of Sciences. | The ablated aerosol was mixed with Ar (900 ml/min) as a transport gas, before exiting the cell. The following isotopes were monitored: 25Mg, 27Al, 29Si, 34S, 43Ca, 45Sc, 49Ti, 51V, 53Cr, 55Mn, 57Fe, 59Co, 60Ni, 65Cu,66Zn, 71Ga, 72Ge, 75As, 77Se, 93Nb, 95Mo, 107Ag, 111Cd, 115In, 118Sn,121Sb, 125Te, 139La, 181Ta, 184W, 197Au, 205Tl, 208Pb, and 209Bi. We used a consistent 26 ìm-diameter spot size for all the analyses. Each analysis involved a background acquisition of approximately 30 s (gas blank) followed by 60 s of data acquisition from the sample. | STDGL3 was used to determine the chalcophile and siderophile concentrations (Danyushevsky et al., 2011), and the in-house standard of pure pyrite Py was used to calibrate the S and Fe concentrations. The integrated count data of lithophile element concentrations were calibrated and converted using GSD-1G. Sulfide reference material, MASS-1, was analyzed as an unknown sample to check the analytical accuracy. | 2022 | Chu, X., Li, B., Shen, P., Zha, Z., Lei, Z., Wang, X., Tao, S., Hu, Q., 2022. Trace elements in sulfide minerals from the Huangshaping copper-polymetallic deposit, Hunan, China: Ore genesis and element occurrence. Ore Geol. Rev. 144, 104867. https://doi.org/10.1016/j.oregeorev.2022.104881 | CHN |  | 112.6783 | 25.6586 | www.Mindat.org | 5000 | <2.528 | <1.067 | <259.969 | 534514.7405 | <112.213 | <0.242 | 5.1009 | <0.040 | <1.266 | <0.390 | 465456.602 | 0.19563 | 0.98348 | 0.45847 | 2.6087 | <0.025 | <0.364 | <0.565 | 1.9336 | <0.002 | <0.036 | 1.3567 | <0.108 | 0.0078184 | 0.0768 | 0.078462 | 0.10826 | <0.007 | <0.009 | <0.047 | <0.033 | <0.029 | 1.3417 | 0.5838 | S (sulphur) reported in separate column, not reported in 34S column). Table shows 74Ge and 109Ag. Measured 72Ge=8.16954354971888; 107Ag=<0.805
Huangshaping | Magmatic - hydrothermal | Replacement | Replacement zinc-lead | HLR-67-py-1 - 2 | underground mine | ore material | hand specimen | rock | po |  | LA-ICPMS | ASI RESOLution-LR-S155 laser microprobe equipped with a Coherent Compex-Pro 193 nm ArF excimer laser. An Agilent 7700x ICP-MS instrument was used to acquire ion-signal intensities | State Key Laboratory of Ore Deposit Geochemistry, Institute of Geochemistry, Chinese Academy of Sciences. | The ablated aerosol was mixed with Ar (900 ml/min) as a transport gas, before exiting the cell. The following isotopes were monitored: 25Mg, 27Al, 29Si, 34S, 43Ca, 45Sc, 49Ti, 51V, 53Cr, 55Mn, 57Fe, 59Co, 60Ni, 65Cu,66Zn, 71Ga, 72Ge, 75As, 77Se, 93Nb, 95Mo, 107Ag, 111Cd, 115In, 118Sn,121Sb, 125Te, 139La, 181Ta, 184W, 197Au, 205Tl, 208Pb, and 209Bi. We used a consistent 26 ìm-diameter spot size for all the analyses. Each analysis involved a background acquisition of approximately 30 s (gas blank) followed by 60 s of data acquisition from the sample. | STDGL3 was used to determine the chalcophile and siderophile concentrations (Danyushevsky et al., 2011), and the in-house standard of pure pyrite Py was used to calibrate the S and Fe concentrations. The integrated count data of lithophile element concentrations were calibrated and converted using GSD-1G. Sulfide reference material, MASS-1, was analyzed as an unknown sample to check the analytical accuracy. | 2022 | Chu, X., Li, B., Shen, P., Zha, Z., Lei, Z., Wang, X., Tao, S., Hu, Q., 2022. Trace elements in sulfide minerals from the Huangshaping copper-polymetallic deposit, Hunan, China: Ore genesis and element occurrence. Ore Geol. Rev. 144, 104867. https://doi.org/10.1016/j.oregeorev.2022.104882 | CHN |  | 112.6783 | 25.6586 | www.Mindat.org | 5000 | <2.403 | <1.227 | <326.959 | 452396.2942 | <195.654 | <0.242 | 5.7114 | <0.053 | <1.262 | <0.461 | 623300 | 0.18827 | 1.999 | <0.746 | <1.399 | <0.034 | <0.407 | <0.350 | 2.8177 | <0.007 | <0.030 | <1.294 | <0.156 | 0.0071384 | <0.102 | <0.088 | <0.897 | <0.009 | 0.017631 | 0.052719 | <0.037 | <0.043 | 0.64498 | 0.14257 | . Table shows 74Ge and 109Ag. Measured 72Ge=10.979675598426; 107Ag=<1.162
Huangshaping | Magmatic - hydrothermal | Replacement | Replacement zinc-lead | HLR-67-py-1 - 3 | underground mine | ore material | hand specimen | rock | po |  | LA-ICPMS | ASI RESOLution-LR-S155 laser microprobe equipped with a Coherent Compex-Pro 193 nm ArF excimer laser. An Agilent 7700x ICP-MS instrument was used to acquire ion-signal intensities | State Key Laboratory of Ore Deposit Geochemistry, Institute of Geochemistry, Chinese Academy of Sciences. | The ablated aerosol was mixed with Ar (900 ml/min) as a transport gas, before exiting the cell. The following isotopes were monitored: 25Mg, 27Al, 29Si, 34S, 43Ca, 45Sc, 49Ti, 51V, 53Cr, 55Mn, 57Fe, 59Co, 60Ni, 65Cu,66Zn, 71Ga, 72Ge, 75As, 77Se, 93Nb, 95Mo, 107Ag, 111Cd, 115In, 118Sn,121Sb, 125Te, 139La, 181Ta, 184W, 197Au, 205Tl, 208Pb, and 209Bi. We used a consistent 26 ìm-diameter spot size for all the analyses. Each analysis involved a background acquisition of approximately 30 s (gas blank) followed by 60 s of data acquisition from the sample. | STDGL3 was used to determine the chalcophile and siderophile concentrations (Danyushevsky et al., 2011), and the in-house standard of pure pyrite Py was used to calibrate the S and Fe concentrations. The integrated count data of lithophile element concentrations were calibrated and converted using GSD-1G. Sulfide reference material, MASS-1, was analyzed as an unknown sample to check the analytical accuracy. | 2022 | Chu, X., Li, B., Shen, P., Zha, Z., Lei, Z., Wang, X., Tao, S., Hu, Q., 2022. Trace elements in sulfide minerals from the Huangshaping copper-polymetallic deposit, Hunan, China: Ore genesis and element occurrence. Ore Geol. Rev. 144, 104867. https://doi.org/10.1016/j.oregeorev.2022.104883 | CHN |  | 112.6783 | 25.6586 | www.Mindat.org | 5000 | <2.414 | <1.208 | <321.801 | 425537.2436 | <178.434 | <0.238 | 4.6641 | <0.051 | <1.333 | <0.454 | 623300 | 0.17832 | 1.7167 | <0.689 | <1.376 | <0.033 | <0.419 | <0.348 | <2.428 | <0.007 | <0.030 | <1.248 | <0.153 | <0.006 | <0.100 | <0.087 | <0.880 | <0.009 | <0.012 | <0.046 | <0.037 | <0.043 | 0.53323 | 0.16308 | . Table shows 74Ge and 109Ag. Measured 72Ge=10.5527164440955; 107Ag=1.22311869913098
Huangshaping | Magmatic - hydrothermal | Replacement | Replacement zinc-lead | HLR-67-py-1 - 4 | underground mine | ore material | hand specimen | rock | po |  | LA-ICPMS | ASI RESOLution-LR-S155 laser microprobe equipped with a Coherent Compex-Pro 193 nm ArF excimer laser. An Agilent 7700x ICP-MS instrument was used to acquire ion-signal intensities | State Key Laboratory of Ore Deposit Geochemistry, Institute of Geochemistry, Chinese Academy of Sciences. | The ablated aerosol was mixed with Ar (900 ml/min) as a transport gas, before exiting the cell. The following isotopes were monitored: 25Mg, 27Al, 29Si, 34S, 43Ca, 45Sc, 49Ti, 51V, 53Cr, 55Mn, 57Fe, 59Co, 60Ni, 65Cu,66Zn, 71Ga, 72Ge, 75As, 77Se, 93Nb, 95Mo, 107Ag, 111Cd, 115In, 118Sn,121Sb, 125Te, 139La, 181Ta, 184W, 197Au, 205Tl, 208Pb, and 209Bi. We used a consistent 26 ìm-diameter spot size for all the analyses. Each analysis involved a background acquisition of approximately 30 s (gas blank) followed by 60 s of data acquisition from the sample. | STDGL3 was used to determine the chalcophile and siderophile concentrations (Danyushevsky et al., 2011), and the in-house standard of pure pyrite Py was used to calibrate the S and Fe concentrations. The integrated count data of lithophile element concentrations were calibrated and converted using GSD-1G. Sulfide reference material, MASS-1, was analyzed as an unknown sample to check the analytical accuracy. | 2022 | Chu, X., Li, B., Shen, P., Zha, Z., Lei, Z., Wang, X., Tao, S., Hu, Q., 2022. Trace elements in sulfide minerals from the Huangshaping copper-polymetallic deposit, Hunan, China: Ore genesis and element occurrence. Ore Geol. Rev. 144, 104867. https://doi.org/10.1016/j.oregeorev.2022.104884 | CHN |  | 112.6783 | 25.6586 | www.Mindat.org | 5000 | 4.1724 | 2.9164 | <352.916 | 451739.2885 | <182.518 | <0.261 | 4.4949 | <0.055 | <1.537 | 1.4446 | 623300 | 0.19143 | 1.5363 | <0.701 | 7.1897 | 0.048691 | <0.472 | <0.380 | <2.660 | 0.0098749 | <0.033 | 1.6191 | <0.168 | 0.016325 | 0.10992 | 0.20059 | <0.964 | <0.010 | <0.013 | 1.0124 | <0.041 | 0.16552 | 2.3754 | 1.1573 | . Table shows 74Ge and 109Ag. Measured 72Ge=9.56848853283969; 107Ag=2.60511114325799
Huangshaping | Magmatic - hydrothermal | Replacement | Replacement zinc-lead | HLR-67-py-1 - 5 | underground mine | ore material | hand specimen | rock | po |  | LA-ICPMS | ASI RESOLution-LR-S155 laser microprobe equipped with a Coherent Compex-Pro 193 nm ArF excimer laser. An Agilent 7700x ICP-MS instrument was used to acquire ion-signal intensities | State Key Laboratory of Ore Deposit Geochemistry, Institute of Geochemistry, Chinese Academy of Sciences. | The ablated aerosol was mixed with Ar (900 ml/min) as a transport gas, before exiting the cell. The following isotopes were monitored: 25Mg, 27Al, 29Si, 34S, 43Ca, 45Sc, 49Ti, 51V, 53Cr, 55Mn, 57Fe, 59Co, 60Ni, 65Cu,66Zn, 71Ga, 72Ge, 75As, 77Se, 93Nb, 95Mo, 107Ag, 111Cd, 115In, 118Sn,121Sb, 125Te, 139La, 181Ta, 184W, 197Au, 205Tl, 208Pb, and 209Bi. We used a consistent 26 ìm-diameter spot size for all the analyses. Each analysis involved a background acquisition of approximately 30 s (gas blank) followed by 60 s of data acquisition from the sample. | STDGL3 was used to determine the chalcophile and siderophile concentrations (Danyushevsky et al., 2011), and the in-house standard of pure pyrite Py was used to calibrate the S and Fe concentrations. The integrated count data of lithophile element concentrations were calibrated and converted using GSD-1G. Sulfide reference material, MASS-1, was analyzed as an unknown sample to check the analytical accuracy. | 2022 | Chu, X., Li, B., Shen, P., Zha, Z., Lei, Z., Wang, X., Tao, S., Hu, Q., 2022. Trace elements in sulfide minerals from the Huangshaping copper-polymetallic deposit, Hunan, China: Ore genesis and element occurrence. Ore Geol. Rev. 144, 104867. https://doi.org/10.1016/j.oregeorev.2022.104885 | CHN |  | 112.6783 | 25.6586 | www.Mindat.org | 5000 | <2.747 | <1.300 | <346.234 | 444685.7577 | <169.077 | <0.258 | 6.7064 | 0.06217 | <1.579 | <0.482 | 623300 | 0.23371 | 2.0256 | <0.647 | 1.6512 | <0.036 | <0.479 | <0.375 | 6.7186 | <0.008 | <0.033 | 2.7312 | <0.165 | <0.007 | 0.11018 | <0.094 | <0.944 | <0.010 | <0.013 | <0.050 | <0.040 | 0.16299 | 5.1962 | 4.1806 | . Table shows 74Ge and 109Ag. Measured 72Ge=10.4926471006467; 107Ag=2.7295569500765
Huangshaping | Magmatic - hydrothermal | Replacement | Replacement zinc-lead | HLR-67-py-1 - 6 | underground mine | ore material | hand specimen | rock | po |  | LA-ICPMS | ASI RESOLution-LR-S155 laser microprobe equipped with a Coherent Compex-Pro 193 nm ArF excimer laser. An Agilent 7700x ICP-MS instrument was used to acquire ion-signal intensities | State Key Laboratory of Ore Deposit Geochemistry, Institute of Geochemistry, Chinese Academy of Sciences. | The ablated aerosol was mixed with Ar (900 ml/min) as a transport gas, before exiting the cell. The following isotopes were monitored: 25Mg, 27Al, 29Si, 34S, 43Ca, 45Sc, 49Ti, 51V, 53Cr, 55Mn, 57Fe, 59Co, 60Ni, 65Cu,66Zn, 71Ga, 72Ge, 75As, 77Se, 93Nb, 95Mo, 107Ag, 111Cd, 115In, 118Sn,121Sb, 125Te, 139La, 181Ta, 184W, 197Au, 205Tl, 208Pb, and 209Bi. We used a consistent 26 ìm-diameter spot size for all the analyses. Each analysis involved a background acquisition of approximately 30 s (gas blank) followed by 60 s of data acquisition from the sample. | STDGL3 was used to determine the chalcophile and siderophile concentrations (Danyushevsky et al., 2011), and the in-house standard of pure pyrite Py was used to calibrate the S and Fe concentrations. The integrated count data of lithophile element concentrations were calibrated and converted using GSD-1G. Sulfide reference material, MASS-1, was analyzed as an unknown sample to check the analytical accuracy. | 2022 | Chu, X., Li, B., Shen, P., Zha, Z., Lei, Z., Wang, X., Tao, S., Hu, Q., 2022. Trace elements in sulfide minerals from the Huangshaping copper-polymetallic deposit, Hunan, China: Ore genesis and element occurrence. Ore Geol. Rev. 144, 104867. https://doi.org/10.1016/j.oregeorev.2022.104886 | CHN |  | 112.6783 | 25.6586 | www.Mindat.org | 5000 | <2.371 | <1.090 | <290.952 | 401630.9174 | <136.542 | <0.218 | 4.0317 | <0.045 | <1.363 | <0.400 | 623300 | 0.2775 | 1.7041 | 0.56113 | <1.277 | 0.090969 | <0.412 | <0.316 | <2.230 | 0.014112 | 0.043965 | 1.808 | <0.139 | <0.006 | 0.10199 | <0.080 | <0.793 | <0.008 | <0.011 | <0.043 | <0.034 | <0.039 | 1.1528 | 0.36214 | . Table shows 74Ge and 109Ag. Measured 72Ge=10.3435828402919; 107Ag=1.11416813300047
Huangshaping | Magmatic - hydrothermal | Replacement | Replacement zinc-lead | HLR-67-py-1 - 7 | underground mine | ore material | hand specimen | rock | po |  | LA-ICPMS | ASI RESOLution-LR-S155 laser microprobe equipped with a Coherent Compex-Pro 193 nm ArF excimer laser. An Agilent 7700x ICP-MS instrument was used to acquire ion-signal intensities | State Key Laboratory of Ore Deposit Geochemistry, Institute of Geochemistry, Chinese Academy of Sciences. | The ablated aerosol was mixed with Ar (900 ml/min) as a transport gas, before exiting the cell. The following isotopes were monitored: 25Mg, 27Al, 29Si, 34S, 43Ca, 45Sc, 49Ti, 51V, 53Cr, 55Mn, 57Fe, 59Co, 60Ni, 65Cu,66Zn, 71Ga, 72Ge, 75As, 77Se, 93Nb, 95Mo, 107Ag, 111Cd, 115In, 118Sn,121Sb, 125Te, 139La, 181Ta, 184W, 197Au, 205Tl, 208Pb, and 209Bi. We used a consistent 26 ìm-diameter spot size for all the analyses. Each analysis involved a background acquisition of approximately 30 s (gas blank) followed by 60 s of data acquisition from the sample. | STDGL3 was used to determine the chalcophile and siderophile concentrations (Danyushevsky et al., 2011), and the in-house standard of pure pyrite Py was used to calibrate the S and Fe concentrations. The integrated count data of lithophile element concentrations were calibrated and converted using GSD-1G. Sulfide reference material, MASS-1, was analyzed as an unknown sample to check the analytical accuracy. | 2022 | Chu, X., Li, B., Shen, P., Zha, Z., Lei, Z., Wang, X., Tao, S., Hu, Q., 2022. Trace elements in sulfide minerals from the Huangshaping copper-polymetallic deposit, Hunan, China: Ore genesis and element occurrence. Ore Geol. Rev. 144, 104867. https://doi.org/10.1016/j.oregeorev.2022.104887 | CHN |  | 112.6783 | 25.6586 | www.Mindat.org | 5000 | <2.682 | 1.7433 | <321.433 | 445543.6401 | 157.9232 | <0.242 | 7.4501 | <0.050 | <1.530 | 0.47013 | 623300 | 0.13549 | 1.5909 | 0.61481 | 2.6 | <0.033 | <0.464 | 0.40235 | 3.6611 | 0.0093548 | 0.22938 | 1.2793 | <0.152 | <0.006 | <0.098 | 0.12314 | <0.870 | <0.009 | <0.012 | <0.047 | 0.043072 | <0.043 | 0.9589 | 0.22204 | . Table shows 74Ge and 109Ag. Measured 72Ge=9.79998919793243; 107Ag=1.88065953594336
Huangshaping | Magmatic - hydrothermal | Replacement | Replacement zinc-lead | HLR-67-py-1 - 8 | underground mine | ore material | hand specimen | rock | po |  | LA-ICPMS | ASI RESOLution-LR-S155 laser microprobe equipped with a Coherent Compex-Pro 193 nm ArF excimer laser. An Agilent 7700x ICP-MS instrument was used to acquire ion-signal intensities | State Key Laboratory of Ore Deposit Geochemistry, Institute of Geochemistry, Chinese Academy of Sciences. | The ablated aerosol was mixed with Ar (900 ml/min) as a transport gas, before exiting the cell. The following isotopes were monitored: 25Mg, 27Al, 29Si, 34S, 43Ca, 45Sc, 49Ti, 51V, 53Cr, 55Mn, 57Fe, 59Co, 60Ni, 65Cu,66Zn, 71Ga, 72Ge, 75As, 77Se, 93Nb, 95Mo, 107Ag, 111Cd, 115In, 118Sn,121Sb, 125Te, 139La, 181Ta, 184W, 197Au, 205Tl, 208Pb, and 209Bi. We used a consistent 26 ìm-diameter spot size for all the analyses. Each analysis involved a background acquisition of approximately 30 s (gas blank) followed by 60 s of data acquisition from the sample. | STDGL3 was used to determine the chalcophile and siderophile concentrations (Danyushevsky et al., 2011), and the in-house standard of pure pyrite Py was used to calibrate the S and Fe concentrations. The integrated count data of lithophile element concentrations were calibrated and converted using GSD-1G. Sulfide reference material, MASS-1, was analyzed as an unknown sample to check the analytical accuracy. | 2022 | Chu, X., Li, B., Shen, P., Zha, Z., Lei, Z., Wang, X., Tao, S., Hu, Q., 2022. Trace elements in sulfide minerals from the Huangshaping copper-polymetallic deposit, Hunan, China: Ore genesis and element occurrence. Ore Geol. Rev. 144, 104867. https://doi.org/10.1016/j.oregeorev.2022.104888 | CHN |  | 112.6783 | 25.6586 | www.Mindat.org | 5000 | <3.329 | <1.454 | <391.687 | 433183.0084 | <179.448 | <0.296 | 7.9483 | <0.061 | <1.873 | <0.526 | 623300 | 0.14359 | 1.5018 | <0.641 | 5.8336 | <0.039 | <0.566 | <0.424 | 9.5212 | <0.009 | <0.038 | 2.9597 | <0.185 | <0.008 | 0.14944 | <0.107 | <1.054 | 0.021943 | 0.016213 | <0.057 | <0.046 | <0.052 | 3.7004 | 2.1633 | . Table shows 74Ge and 109Ag. Measured 72Ge=11.3565160493391; 107Ag=3.76404085811598
Huangshaping | Magmatic - hydrothermal | Replacement | Replacement zinc-lead | HLR-67-py-1 - 9 | underground mine | ore material | hand specimen | rock | po |  | LA-ICPMS | ASI RESOLution-LR-S155 laser microprobe equipped with a Coherent Compex-Pro 193 nm ArF excimer laser. An Agilent 7700x ICP-MS instrument was used to acquire ion-signal intensities | State Key Laboratory of Ore Deposit Geochemistry, Institute of Geochemistry, Chinese Academy of Sciences. | The ablated aerosol was mixed with Ar (900 ml/min) as a transport gas, before exiting the cell. The following isotopes were monitored: 25Mg, 27Al, 29Si, 34S, 43Ca, 45Sc, 49Ti, 51V, 53Cr, 55Mn, 57Fe, 59Co, 60Ni, 65Cu,66Zn, 71Ga, 72Ge, 75As, 77Se, 93Nb, 95Mo, 107Ag, 111Cd, 115In, 118Sn,121Sb, 125Te, 139La, 181Ta, 184W, 197Au, 205Tl, 208Pb, and 209Bi. We used a consistent 26 ìm-diameter spot size for all the analyses. Each analysis involved a background acquisition of approximately 30 s (gas blank) followed by 60 s of data acquisition from the sample. | STDGL3 was used to determine the chalcophile and siderophile concentrations (Danyushevsky et al., 2011), and the in-house standard of pure pyrite Py was used to calibrate the S and Fe concentrations. The integrated count data of lithophile element concentrations were calibrated and converted using GSD-1G. Sulfide reference material, MASS-1, was analyzed as an unknown sample to check the analytical accuracy. | 2022 | Chu, X., Li, B., Shen, P., Zha, Z., Lei, Z., Wang, X., Tao, S., Hu, Q., 2022. Trace elements in sulfide minerals from the Huangshaping copper-polymetallic deposit, Hunan, China: Ore genesis and element occurrence. Ore Geol. Rev. 144, 104867. https://doi.org/10.1016/j.oregeorev.2022.104889 | CHN |  | 112.6783 | 25.6586 | www.Mindat.org | 5000 | <3.473 | <1.486 | <400.083 | 439862.834 | <186.142 | <0.305 | 7.0926 | 0.09016 | <1.925 | <0.535 | 623300 | 0.20435 | 2.0327 | <0.654 | <1.864 | <0.040 | <0.581 | <0.434 | <3.092 | <0.009 | <0.039 | <1.388 | <0.187 | 0.011214 | 0.15114 | <0.109 | <1.069 | <0.011 | <0.015 | <0.059 | <0.047 | <0.053 | 0.66804 | 0.068902 | . Table shows 74Ge and 109Ag. Measured 72Ge=11.0359938258042; 107Ag=<1.294
Huangshaping | Magmatic - hydrothermal | Replacement | Replacement zinc-lead | HLR-67-py-1 - 10 | underground mine | ore material | hand specimen | rock | po |  | LA-ICPMS | ASI RESOLution-LR-S155 laser microprobe equipped with a Coherent Compex-Pro 193 nm ArF excimer laser. An Agilent 7700x ICP-MS instrument was used to acquire ion-signal intensities | State Key Laboratory of Ore Deposit Geochemistry, Institute of Geochemistry, Chinese Academy of Sciences. | The ablated aerosol was mixed with Ar (900 ml/min) as a transport gas, before exiting the cell. The following isotopes were monitored: 25Mg, 27Al, 29Si, 34S, 43Ca, 45Sc, 49Ti, 51V, 53Cr, 55Mn, 57Fe, 59Co, 60Ni, 65Cu,66Zn, 71Ga, 72Ge, 75As, 77Se, 93Nb, 95Mo, 107Ag, 111Cd, 115In, 118Sn,121Sb, 125Te, 139La, 181Ta, 184W, 197Au, 205Tl, 208Pb, and 209Bi. We used a consistent 26 ìm-diameter spot size for all the analyses. Each analysis involved a background acquisition of approximately 30 s (gas blank) followed by 60 s of data acquisition from the sample. | STDGL3 was used to determine the chalcophile and siderophile concentrations (Danyushevsky et al., 2011), and the in-house standard of pure pyrite Py was used to calibrate the S and Fe concentrations. The integrated count data of lithophile element concentrations were calibrated and converted using GSD-1G. Sulfide reference material, MASS-1, was analyzed as an unknown sample to check the analytical accuracy. | 2022 | Chu, X., Li, B., Shen, P., Zha, Z., Lei, Z., Wang, X., Tao, S., Hu, Q., 2022. Trace elements in sulfide minerals from the Huangshaping copper-polymetallic deposit, Hunan, China: Ore genesis and element occurrence. Ore Geol. Rev. 144, 104867. https://doi.org/10.1016/j.oregeorev.2022.104890 | CHN |  | 112.6783 | 25.6586 | www.Mindat.org | 5000 | <3.470 | <1.462 | <395.433 | 454649.3109 | <188.722 | <0.302 | 9.6325 | 0.079319 | <1.867 | 0.65199 | 623300 | 0.22386 | 2.3871 | <0.643 | <1.853 | 0.065047 | <0.571 | <0.426 | <3.051 | <0.009 | <0.039 | <1.342 | <0.183 | <0.008 | <0.117 | <0.107 | <1.044 | <0.011 | <0.015 | <0.058 | <0.047 | <0.052 | 0.40702 | 0.085092 | . Table shows 74Ge and 109Ag. Measured 72Ge=10.485423837096; 107Ag=<1.263
Huangshaping | Magmatic - hydrothermal | Replacement | Replacement zinc-lead | HSP-5-py - 1 | underground mine | ore material | hand specimen | rock | po |  | LA-ICPMS | ASI RESOLution-LR-S155 laser microprobe equipped with a Coherent Compex-Pro 193 nm ArF excimer laser. An Agilent 7700x ICP-MS instrument was used to acquire ion-signal intensities | State Key Laboratory of Ore Deposit Geochemistry, Institute of Geochemistry, Chinese Academy of Sciences. | The ablated aerosol was mixed with Ar (900 ml/min) as a transport gas, before exiting the cell. The following isotopes were monitored: 25Mg, 27Al, 29Si, 34S, 43Ca, 45Sc, 49Ti, 51V, 53Cr, 55Mn, 57Fe, 59Co, 60Ni, 65Cu,66Zn, 71Ga, 72Ge, 75As, 77Se, 93Nb, 95Mo, 107Ag, 111Cd, 115In, 118Sn,121Sb, 125Te, 139La, 181Ta, 184W, 197Au, 205Tl, 208Pb, and 209Bi. We used a consistent 26 ìm-diameter spot size for all the analyses. Each analysis involved a background acquisition of approximately 30 s (gas blank) followed by 60 s of data acquisition from the sample. | STDGL3 was used to determine the chalcophile and siderophile concentrations (Danyushevsky et al., 2011), and the in-house standard of pure pyrite Py was used to calibrate the S and Fe concentrations. The integrated count data of lithophile element concentrations were calibrated and converted using GSD-1G. Sulfide reference material, MASS-1, was analyzed as an unknown sample to check the analytical accuracy. | 2022 | Chu, X., Li, B., Shen, P., Zha, Z., Lei, Z., Wang, X., Tao, S., Hu, Q., 2022. Trace elements in sulfide minerals from the Huangshaping copper-polymetallic deposit, Hunan, China: Ore genesis and element occurrence. Ore Geol. Rev. 144, 104867. https://doi.org/10.1016/j.oregeorev.2022.104891 | CHN |  | 112.6783 | 25.6586 | www.Mindat.org | 5000 | <4.051 | <1.688 | <458.760 | 477365.5365 | <226.375 | <0.352 | 6.376 | 0.13489 | <2.159 | 0.79748 | 623300 | <0.076 | 0.80766 | <0.767 | <2.202 | <0.045 | <0.664 | 0.76319 | <3.577 | <0.010 | 1.1231 | 4.0818 | <0.210 | <0.009 | 0.1731 | 0.55556 | <1.197 | <0.013 | <0.017 | 0.20287 | <0.054 | <0.060 | 2.0771 | <0.035 | . Table shows 74Ge and 109Ag. Measured 72Ge=11.2577643320737; 107Ag=4.42355167450887
Huangshaping | Magmatic - hydrothermal | Replacement | Replacement zinc-lead | HSP-5-py - 2 | underground mine | ore material | hand specimen | rock | po |  | LA-ICPMS | ASI RESOLution-LR-S155 laser microprobe equipped with a Coherent Compex-Pro 193 nm ArF excimer laser. An Agilent 7700x ICP-MS instrument was used to acquire ion-signal intensities | State Key Laboratory of Ore Deposit Geochemistry, Institute of Geochemistry, Chinese Academy of Sciences. | The ablated aerosol was mixed with Ar (900 ml/min) as a transport gas, before exiting the cell. The following isotopes were monitored: 25Mg, 27Al, 29Si, 34S, 43Ca, 45Sc, 49Ti, 51V, 53Cr, 55Mn, 57Fe, 59Co, 60Ni, 65Cu,66Zn, 71Ga, 72Ge, 75As, 77Se, 93Nb, 95Mo, 107Ag, 111Cd, 115In, 118Sn,121Sb, 125Te, 139La, 181Ta, 184W, 197Au, 205Tl, 208Pb, and 209Bi. We used a consistent 26 ìm-diameter spot size for all the analyses. Each analysis involved a background acquisition of approximately 30 s (gas blank) followed by 60 s of data acquisition from the sample. | STDGL3 was used to determine the chalcophile and siderophile concentrations (Danyushevsky et al., 2011), and the in-house standard of pure pyrite Py was used to calibrate the S and Fe concentrations. The integrated count data of lithophile element concentrations were calibrated and converted using GSD-1G. Sulfide reference material, MASS-1, was analyzed as an unknown sample to check the analytical accuracy. | 2022 | Chu, X., Li, B., Shen, P., Zha, Z., Lei, Z., Wang, X., Tao, S., Hu, Q., 2022. Trace elements in sulfide minerals from the Huangshaping copper-polymetallic deposit, Hunan, China: Ore genesis and element occurrence. Ore Geol. Rev. 144, 104867. https://doi.org/10.1016/j.oregeorev.2022.104892 | CHN |  | 112.6783 | 25.6586 | www.Mindat.org | 5000 | <2.824 | <1.170 | <320.257 | 466538.072 | <163.624 | <0.246 | 8.3556 | 0.064114 | <1.476 | <0.419 | 623300 | <0.052 | 0.50533 | <0.546 | <1.542 | <0.031 | <0.453 | <0.342 | <2.467 | <0.007 | 0.18329 | 3.2302 | <0.145 | <0.006 | <0.092 | 0.14524 | <0.827 | <0.009 | <0.012 | <0.047 | <0.038 | <0.041 | 3.0384 | <0.024 | . Table shows 74Ge and 109Ag. Measured 72Ge=10.053990786525; 107Ag=2.79902222098967
Huangshaping | Magmatic - hydrothermal | Replacement | Replacement zinc-lead | HSP-5-py - 3 | underground mine | ore material | hand specimen | rock | po |  | LA-ICPMS | ASI RESOLution-LR-S155 laser microprobe equipped with a Coherent Compex-Pro 193 nm ArF excimer laser. An Agilent 7700x ICP-MS instrument was used to acquire ion-signal intensities | State Key Laboratory of Ore Deposit Geochemistry, Institute of Geochemistry, Chinese Academy of Sciences. | The ablated aerosol was mixed with Ar (900 ml/min) as a transport gas, before exiting the cell. The following isotopes were monitored: 25Mg, 27Al, 29Si, 34S, 43Ca, 45Sc, 49Ti, 51V, 53Cr, 55Mn, 57Fe, 59Co, 60Ni, 65Cu,66Zn, 71Ga, 72Ge, 75As, 77Se, 93Nb, 95Mo, 107Ag, 111Cd, 115In, 118Sn,121Sb, 125Te, 139La, 181Ta, 184W, 197Au, 205Tl, 208Pb, and 209Bi. We used a consistent 26 ìm-diameter spot size for all the analyses. Each analysis involved a background acquisition of approximately 30 s (gas blank) followed by 60 s of data acquisition from the sample. | STDGL3 was used to determine the chalcophile and siderophile concentrations (Danyushevsky et al., 2011), and the in-house standard of pure pyrite Py was used to calibrate the S and Fe concentrations. The integrated count data of lithophile element concentrations were calibrated and converted using GSD-1G. Sulfide reference material, MASS-1, was analyzed as an unknown sample to check the analytical accuracy. | 2022 | Chu, X., Li, B., Shen, P., Zha, Z., Lei, Z., Wang, X., Tao, S., Hu, Q., 2022. Trace elements in sulfide minerals from the Huangshaping copper-polymetallic deposit, Hunan, China: Ore genesis and element occurrence. Ore Geol. Rev. 144, 104867. https://doi.org/10.1016/j.oregeorev.2022.104893 | CHN |  | 112.6783 | 25.6586 | www.Mindat.org | 5000 | <3.372 | <1.395 | <384.238 | 444863.0146 | <203.838 | <0.296 | 6.3446 | <0.062 | <1.724 | <0.498 | 623300 | <0.061 | 0.91522 | <0.673 | <1.852 | <0.036 | <0.534 | <0.408 | <2.950 | <0.009 | <0.038 | 4.8075 | <0.173 | <0.007 | 0.12072 | 0.24197 | <0.980 | <0.011 | <0.014 | 0.12118 | <0.045 | <0.049 | 4.5163 | <0.029 | . Table shows 74Ge and 109Ag. Measured 72Ge=10.9173936766461; 107Ag=4.5242123106587
Huangshaping | Magmatic - hydrothermal | Replacement | Replacement zinc-lead | HSP-8-py1 - 1 | underground mine | ore material | hand specimen | rock | Pyrite |  | LA-ICPMS | ASI RESOLution-LR-S155 laser microprobe equipped with a Coherent Compex-Pro 193 nm ArF excimer laser. An Agilent 7700x ICP-MS instrument was used to acquire ion-signal intensities | State Key Laboratory of Ore Deposit Geochemistry, Institute of Geochemistry, Chinese Academy of Sciences. | The ablated aerosol was mixed with Ar (900 ml/min) as a transport gas, before exiting the cell. The following isotopes were monitored: 25Mg, 27Al, 29Si, 34S, 43Ca, 45Sc, 49Ti, 51V, 53Cr, 55Mn, 57Fe, 59Co, 60Ni, 65Cu,66Zn, 71Ga, 72Ge, 75As, 77Se, 93Nb, 95Mo, 107Ag, 111Cd, 115In, 118Sn,121Sb, 125Te, 139La, 181Ta, 184W, 197Au, 205Tl, 208Pb, and 209Bi. We used a consistent 26 ìm-diameter spot size for all the analyses. Each analysis involved a background acquisition of approximately 30 s (gas blank) followed by 60 s of data acquisition from the sample. | STDGL3 was used to determine the chalcophile and siderophile concentrations (Danyushevsky et al., 2011), and the in-house standard of pure pyrite Py was used to calibrate the S and Fe concentrations. The integrated count data of lithophile element concentrations were calibrated and converted using GSD-1G. Sulfide reference material, MASS-1, was analyzed as an unknown sample to check the analytical accuracy. | 2022 | Chu, X., Li, B., Shen, P., Zha, Z., Lei, Z., Wang, X., Tao, S., Hu, Q., 2022. Trace elements in sulfide minerals from the Huangshaping copper-polymetallic deposit, Hunan, China: Ore genesis and element occurrence. Ore Geol. Rev. 144, 104867. https://doi.org/10.1016/j.oregeorev.2022.104894 | CHN |  | 112.6783 | 25.6586 | www.Mindat.org | 5000 | <1.484 | <0.715 | <187.935 | 534481.3984 | <110.368 | <0.109 | 9.4063 | 0.044258 | <0.886 | 0.36456 | 465406.8658 | 1.0215 | 2.4768 | 0.50129 | <1.029 | 0.070139 | 0.29399 | <0.390 | 17.2022 | 0.0029487 | 0.16978 | 1.8865 | <0.085 | <0.016 | 0.15544 | 0.49608 | <0.201 | <0.006 | <0.008 | 29.6717 | 0.024815 | 15.7739 | 13.2221 | <0.008 | S (sulphur) reported in separate column, not reported in 34S column). Table shows 74Ge and 109Ag. Measured 72Ge=9.11593893120829; 107Ag=1.55993513240978
Huangshaping | Magmatic - hydrothermal | Replacement | Replacement zinc-lead | HSP-8-py1 - 2 | underground mine | ore material | hand specimen | rock | Pyrite |  | LA-ICPMS | ASI RESOLution-LR-S155 laser microprobe equipped with a Coherent Compex-Pro 193 nm ArF excimer laser. An Agilent 7700x ICP-MS instrument was used to acquire ion-signal intensities | State Key Laboratory of Ore Deposit Geochemistry, Institute of Geochemistry, Chinese Academy of Sciences. | The ablated aerosol was mixed with Ar (900 ml/min) as a transport gas, before exiting the cell. The following isotopes were monitored: 25Mg, 27Al, 29Si, 34S, 43Ca, 45Sc, 49Ti, 51V, 53Cr, 55Mn, 57Fe, 59Co, 60Ni, 65Cu,66Zn, 71Ga, 72Ge, 75As, 77Se, 93Nb, 95Mo, 107Ag, 111Cd, 115In, 118Sn,121Sb, 125Te, 139La, 181Ta, 184W, 197Au, 205Tl, 208Pb, and 209Bi. We used a consistent 26 ìm-diameter spot size for all the analyses. Each analysis involved a background acquisition of approximately 30 s (gas blank) followed by 60 s of data acquisition from the sample. | STDGL3 was used to determine the chalcophile and siderophile concentrations (Danyushevsky et al., 2011), and the in-house standard of pure pyrite Py was used to calibrate the S and Fe concentrations. The integrated count data of lithophile element concentrations were calibrated and converted using GSD-1G. Sulfide reference material, MASS-1, was analyzed as an unknown sample to check the analytical accuracy. | 2022 | Chu, X., Li, B., Shen, P., Zha, Z., Lei, Z., Wang, X., Tao, S., Hu, Q., 2022. Trace elements in sulfide minerals from the Huangshaping copper-polymetallic deposit, Hunan, China: Ore genesis and element occurrence. Ore Geol. Rev. 144, 104867. https://doi.org/10.1016/j.oregeorev.2022.104895 | CHN |  | 112.6783 | 25.6586 | www.Mindat.org | 5000 | <1.623 | <0.631 | <209.710 | 534471.1096 | <108.249 | <0.158 | 8.8306 | 0.057292 | <0.857 | 0.37987 | 465387.9288 | 1.2552 | 4.1908 | 1.283 | 1.8971 | 0.085751 | <0.291 | <0.280 | 20.8934 | <0.002 | 0.12568 | 3.6006 | 0.11778 | 0.005153 | 1.0505 | 0.66323 | <0.191 | <0.005 | <0.013 | 32.1102 | <0.027 | 23.174 | 23.4326 | <0.015 | S (sulphur) reported in separate column, not reported in 34S column). Table shows 74Ge and 109Ag. Measured 72Ge=8.75369069112757; 107Ag=2.72819480916384
Huangshaping | Magmatic - hydrothermal | Replacement | Replacement zinc-lead | HSP-8-py1 - 3 | underground mine | ore material | hand specimen | rock | Pyrite |  | LA-ICPMS | ASI RESOLution-LR-S155 laser microprobe equipped with a Coherent Compex-Pro 193 nm ArF excimer laser. An Agilent 7700x ICP-MS instrument was used to acquire ion-signal intensities | State Key Laboratory of Ore Deposit Geochemistry, Institute of Geochemistry, Chinese Academy of Sciences. | The ablated aerosol was mixed with Ar (900 ml/min) as a transport gas, before exiting the cell. The following isotopes were monitored: 25Mg, 27Al, 29Si, 34S, 43Ca, 45Sc, 49Ti, 51V, 53Cr, 55Mn, 57Fe, 59Co, 60Ni, 65Cu,66Zn, 71Ga, 72Ge, 75As, 77Se, 93Nb, 95Mo, 107Ag, 111Cd, 115In, 118Sn,121Sb, 125Te, 139La, 181Ta, 184W, 197Au, 205Tl, 208Pb, and 209Bi. We used a consistent 26 ìm-diameter spot size for all the analyses. Each analysis involved a background acquisition of approximately 30 s (gas blank) followed by 60 s of data acquisition from the sample. | STDGL3 was used to determine the chalcophile and siderophile concentrations (Danyushevsky et al., 2011), and the in-house standard of pure pyrite Py was used to calibrate the S and Fe concentrations. The integrated count data of lithophile element concentrations were calibrated and converted using GSD-1G. Sulfide reference material, MASS-1, was analyzed as an unknown sample to check the analytical accuracy. | 2022 | Chu, X., Li, B., Shen, P., Zha, Z., Lei, Z., Wang, X., Tao, S., Hu, Q., 2022. Trace elements in sulfide minerals from the Huangshaping copper-polymetallic deposit, Hunan, China: Ore genesis and element occurrence. Ore Geol. Rev. 144, 104867. https://doi.org/10.1016/j.oregeorev.2022.104896 | CHN |  | 112.6783 | 25.6586 | www.Mindat.org | 5000 | <1.646 | <0.722 | <217.453 | 534490.1332 | <102.838 | <0.129 | 7.5144 | 0.046909 | <0.820 | <0.278 | 465418.718 | 0.64873 | 1.9859 | <0.442 | 1.7481 | 0.022469 | 0.38923 | <0.209 | 9.3754 | <0.003 | 0.048743 | 1.8087 | <0.084 | <0.004 | 0.25196 | 0.41713 | <0.353 | <0.005 | 0.0058401 | 15.4106 | <0.026 | 31.1667 | 3.997 | 0.011638 | S (sulphur) reported in separate column, not reported in 34S column). Table shows 74Ge and 109Ag. Measured 72Ge=8.8463832568989; 107Ag=0.699552505970237
Huangshaping | Magmatic - hydrothermal | Replacement | Replacement zinc-lead | HSP-8-py2 - 1 | underground mine | ore material | hand specimen | rock | po |  | LA-ICPMS | ASI RESOLution-LR-S155 laser microprobe equipped with a Coherent Compex-Pro 193 nm ArF excimer laser. An Agilent 7700x ICP-MS instrument was used to acquire ion-signal intensities | State Key Laboratory of Ore Deposit Geochemistry, Institute of Geochemistry, Chinese Academy of Sciences. | The ablated aerosol was mixed with Ar (900 ml/min) as a transport gas, before exiting the cell. The following isotopes were monitored: 25Mg, 27Al, 29Si, 34S, 43Ca, 45Sc, 49Ti, 51V, 53Cr, 55Mn, 57Fe, 59Co, 60Ni, 65Cu,66Zn, 71Ga, 72Ge, 75As, 77Se, 93Nb, 95Mo, 107Ag, 111Cd, 115In, 118Sn,121Sb, 125Te, 139La, 181Ta, 184W, 197Au, 205Tl, 208Pb, and 209Bi. We used a consistent 26 ìm-diameter spot size for all the analyses. Each analysis involved a background acquisition of approximately 30 s (gas blank) followed by 60 s of data acquisition from the sample. | STDGL3 was used to determine the chalcophile and siderophile concentrations (Danyushevsky et al., 2011), and the in-house standard of pure pyrite Py was used to calibrate the S and Fe concentrations. The integrated count data of lithophile element concentrations were calibrated and converted using GSD-1G. Sulfide reference material, MASS-1, was analyzed as an unknown sample to check the analytical accuracy. | 2022 | Chu, X., Li, B., Shen, P., Zha, Z., Lei, Z., Wang, X., Tao, S., Hu, Q., 2022. Trace elements in sulfide minerals from the Huangshaping copper-polymetallic deposit, Hunan, China: Ore genesis and element occurrence. Ore Geol. Rev. 144, 104867. https://doi.org/10.1016/j.oregeorev.2022.104897 | CHN |  | 112.6783 | 25.6586 | www.Mindat.org | 5000 | <2.153 | <0.966 | 385.8861 | 789175.8489 | <167.695 | <0.206 | 10.0049 | <0.048 | 2.1144 | 0.9724 | 623300 | <0.041 | <0.254 | 4.0519 | <1.295 | 0.041214 | 0.46683 | <0.282 | 46.3901 | <0.006 | 0.17036 | 10.5697 | 0.29177 | 0.022614 | 2.4843 | 1.9714 | <0.643 | <0.007 | <0.010 | <0.039 | <0.032 | 1.1051 | 98.5312 | 0.080694 | . Table shows 74Ge and 109Ag. Measured 72Ge=11.6784058007478; 107Ag=10.7164815927603
Huangshaping | Magmatic - hydrothermal | Replacement | Replacement zinc-lead | HSP-8-py2 - 2 | underground mine | ore material | hand specimen | rock | po |  | LA-ICPMS | ASI RESOLution-LR-S155 laser microprobe equipped with a Coherent Compex-Pro 193 nm ArF excimer laser. An Agilent 7700x ICP-MS instrument was used to acquire ion-signal intensities | State Key Laboratory of Ore Deposit Geochemistry, Institute of Geochemistry, Chinese Academy of Sciences. | The ablated aerosol was mixed with Ar (900 ml/min) as a transport gas, before exiting the cell. The following isotopes were monitored: 25Mg, 27Al, 29Si, 34S, 43Ca, 45Sc, 49Ti, 51V, 53Cr, 55Mn, 57Fe, 59Co, 60Ni, 65Cu,66Zn, 71Ga, 72Ge, 75As, 77Se, 93Nb, 95Mo, 107Ag, 111Cd, 115In, 118Sn,121Sb, 125Te, 139La, 181Ta, 184W, 197Au, 205Tl, 208Pb, and 209Bi. We used a consistent 26 ìm-diameter spot size for all the analyses. Each analysis involved a background acquisition of approximately 30 s (gas blank) followed by 60 s of data acquisition from the sample. | STDGL3 was used to determine the chalcophile and siderophile concentrations (Danyushevsky et al., 2011), and the in-house standard of pure pyrite Py was used to calibrate the S and Fe concentrations. The integrated count data of lithophile element concentrations were calibrated and converted using GSD-1G. Sulfide reference material, MASS-1, was analyzed as an unknown sample to check the analytical accuracy. | 2022 | Chu, X., Li, B., Shen, P., Zha, Z., Lei, Z., Wang, X., Tao, S., Hu, Q., 2022. Trace elements in sulfide minerals from the Huangshaping copper-polymetallic deposit, Hunan, China: Ore genesis and element occurrence. Ore Geol. Rev. 144, 104867. https://doi.org/10.1016/j.oregeorev.2022.104898 | CHN |  | 112.6783 | 25.6586 | www.Mindat.org | 5000 | <6.058 | <2.751 | <811.110 | 490746.9771 | <476.928 | <0.585 | 6.947 | <0.134 | <3.381 | 1.296 | 623300 | <0.118 | <0.720 | <1.724 | <3.673 | <0.065 | <0.965 | <0.804 | 22.078 | <0.017 | <0.078 | 2.6146 | <0.324 | 0.014745 | <0.198 | <0.201 | <1.817 | <0.021 | <0.028 | <0.112 | <0.092 | <0.095 | 1.832 | <0.059 | . Table shows 74Ge and 109Ag. Measured 72Ge=11.5724036119634; 107Ag=2.46416228145913
Huangshaping | Magmatic - hydrothermal | Replacement | Replacement zinc-lead | HSP-8-py2 - 3 | underground mine | ore material | hand specimen | rock | po |  | LA-ICPMS | ASI RESOLution-LR-S155 laser microprobe equipped with a Coherent Compex-Pro 193 nm ArF excimer laser. An Agilent 7700x ICP-MS instrument was used to acquire ion-signal intensities | State Key Laboratory of Ore Deposit Geochemistry, Institute of Geochemistry, Chinese Academy of Sciences. | The ablated aerosol was mixed with Ar (900 ml/min) as a transport gas, before exiting the cell. The following isotopes were monitored: 25Mg, 27Al, 29Si, 34S, 43Ca, 45Sc, 49Ti, 51V, 53Cr, 55Mn, 57Fe, 59Co, 60Ni, 65Cu,66Zn, 71Ga, 72Ge, 75As, 77Se, 93Nb, 95Mo, 107Ag, 111Cd, 115In, 118Sn,121Sb, 125Te, 139La, 181Ta, 184W, 197Au, 205Tl, 208Pb, and 209Bi. We used a consistent 26 ìm-diameter spot size for all the analyses. Each analysis involved a background acquisition of approximately 30 s (gas blank) followed by 60 s of data acquisition from the sample. | STDGL3 was used to determine the chalcophile and siderophile concentrations (Danyushevsky et al., 2011), and the in-house standard of pure pyrite Py was used to calibrate the S and Fe concentrations. The integrated count data of lithophile element concentrations were calibrated and converted using GSD-1G. Sulfide reference material, MASS-1, was analyzed as an unknown sample to check the analytical accuracy. | 2022 | Chu, X., Li, B., Shen, P., Zha, Z., Lei, Z., Wang, X., Tao, S., Hu, Q., 2022. Trace elements in sulfide minerals from the Huangshaping copper-polymetallic deposit, Hunan, China: Ore genesis and element occurrence. Ore Geol. Rev. 144, 104867. https://doi.org/10.1016/j.oregeorev.2022.104899 | CHN |  | 112.6783 | 25.6586 | www.Mindat.org | 5000 | <1.975 | 1.8639 | <268.807 | 694208.879 | <155.544 | <0.191 | 10.6733 | 0.045047 | 1.2164 | <0.378 | 623300 | <0.039 | <0.239 | 4.1613 | <1.225 | <0.021 | <0.321 | <0.268 | 31.62 | 0.01612 | 0.071052 | 10.3087 | <0.107 | 0.0070069 | 3.2503 | 5.1993 | <0.596 | <0.007 | <0.009 | <0.037 | <0.031 | 0.71296 | 172.5999 | 0.03817 | . Table shows 74Ge and 109Ag. Measured 72Ge=10.7483473270149; 107Ag=11.4519575946861
Huangshaping | Magmatic - hydrothermal | Replacement | Replacement zinc-lead | HSP-8-py1 - 4 | underground mine | ore material | hand specimen | rock | Pyrite |  | LA-ICPMS | ASI RESOLution-LR-S155 laser microprobe equipped with a Coherent Compex-Pro 193 nm ArF excimer laser. An Agilent 7700x ICP-MS instrument was used to acquire ion-signal intensities | State Key Laboratory of Ore Deposit Geochemistry, Institute of Geochemistry, Chinese Academy of Sciences. | The ablated aerosol was mixed with Ar (900 ml/min) as a transport gas, before exiting the cell. The following isotopes were monitored: 25Mg, 27Al, 29Si, 34S, 43Ca, 45Sc, 49Ti, 51V, 53Cr, 55Mn, 57Fe, 59Co, 60Ni, 65Cu,66Zn, 71Ga, 72Ge, 75As, 77Se, 93Nb, 95Mo, 107Ag, 111Cd, 115In, 118Sn,121Sb, 125Te, 139La, 181Ta, 184W, 197Au, 205Tl, 208Pb, and 209Bi. We used a consistent 26 ìm-diameter spot size for all the analyses. Each analysis involved a background acquisition of approximately 30 s (gas blank) followed by 60 s of data acquisition from the sample. | STDGL3 was used to determine the chalcophile and siderophile concentrations (Danyushevsky et al., 2011), and the in-house standard of pure pyrite Py was used to calibrate the S and Fe concentrations. The integrated count data of lithophile element concentrations were calibrated and converted using GSD-1G. Sulfide reference material, MASS-1, was analyzed as an unknown sample to check the analytical accuracy. | 2022 | Chu, X., Li, B., Shen, P., Zha, Z., Lei, Z., Wang, X., Tao, S., Hu, Q., 2022. Trace elements in sulfide minerals from the Huangshaping copper-polymetallic deposit, Hunan, China: Ore genesis and element occurrence. Ore Geol. Rev. 144, 104867. https://doi.org/10.1016/j.oregeorev.2022.104900 | CHN |  | 112.6783 | 25.6586 | www.Mindat.org | 5000 | <1.356 | <0.664 | <200.033 | 534502.4201 | <101.938 | <0.134 | 7.7507 | <0.054 | <0.690 | <0.302 | 465439.4584 | <0.042 | <0.166 | 0.69668 | <0.980 | 0.019407 | <0.298 | <0.201 | 1.9624 | 0.0034166 | 0.038572 | 0.96175 | <0.078 | 0.0041343 | 0.90326 | 0.12431 | <0.355 | <0.005 | <0.013 | 5.5118 | <0.037 | 12.5277 | 9.7659 | <0.016 | S (sulphur) reported in separate column, not reported in 34S column). Table shows 74Ge and 109Ag. Measured 72Ge=8.48791126506135; 107Ag=1.39597493462836
Huangshaping | Magmatic - hydrothermal | Replacement | Replacement zinc-lead | HSP-9-py - 1 | underground mine | ore material | hand specimen | rock | po |  | LA-ICPMS | ASI RESOLution-LR-S155 laser microprobe equipped with a Coherent Compex-Pro 193 nm ArF excimer laser. An Agilent 7700x ICP-MS instrument was used to acquire ion-signal intensities | State Key Laboratory of Ore Deposit Geochemistry, Institute of Geochemistry, Chinese Academy of Sciences. | The ablated aerosol was mixed with Ar (900 ml/min) as a transport gas, before exiting the cell. The following isotopes were monitored: 25Mg, 27Al, 29Si, 34S, 43Ca, 45Sc, 49Ti, 51V, 53Cr, 55Mn, 57Fe, 59Co, 60Ni, 65Cu,66Zn, 71Ga, 72Ge, 75As, 77Se, 93Nb, 95Mo, 107Ag, 111Cd, 115In, 118Sn,121Sb, 125Te, 139La, 181Ta, 184W, 197Au, 205Tl, 208Pb, and 209Bi. We used a consistent 26 ìm-diameter spot size for all the analyses. Each analysis involved a background acquisition of approximately 30 s (gas blank) followed by 60 s of data acquisition from the sample. | STDGL3 was used to determine the chalcophile and siderophile concentrations (Danyushevsky et al., 2011), and the in-house standard of pure pyrite Py was used to calibrate the S and Fe concentrations. The integrated count data of lithophile element concentrations were calibrated and converted using GSD-1G. Sulfide reference material, MASS-1, was analyzed as an unknown sample to check the analytical accuracy. | 2022 | Chu, X., Li, B., Shen, P., Zha, Z., Lei, Z., Wang, X., Tao, S., Hu, Q., 2022. Trace elements in sulfide minerals from the Huangshaping copper-polymetallic deposit, Hunan, China: Ore genesis and element occurrence. Ore Geol. Rev. 144, 104867. https://doi.org/10.1016/j.oregeorev.2022.104901 | CHN |  | 112.6783 | 25.6586 | www.Mindat.org | 5000 | <9.264 | <4.262 | <1273.198 | 526963.2417 | <719.487 | <0.892 | 7.5597 | <0.211 | <5.542 | <1.815 | 623300 | 0.64451 | 5.5664 | <2.708 | <5.757 | <0.099 | <1.509 | <1.260 | 9.6434 | <0.028 | <0.123 | <3.759 | <0.502 | <0.022 | <0.303 | <0.314 | <2.797 | <0.032 | 0.048148 | <0.176 | <0.145 | <0.148 | 0.48083 | <0.092 | . Table shows 74Ge and 109Ag. Measured 72Ge=9.62774309520319; 107Ag=<3.554
Huangshaping | Magmatic - hydrothermal | Replacement | Replacement zinc-lead | HSP-9-py - 2 | underground mine | ore material | hand specimen | rock | po |  | LA-ICPMS | ASI RESOLution-LR-S155 laser microprobe equipped with a Coherent Compex-Pro 193 nm ArF excimer laser. An Agilent 7700x ICP-MS instrument was used to acquire ion-signal intensities | State Key Laboratory of Ore Deposit Geochemistry, Institute of Geochemistry, Chinese Academy of Sciences. | The ablated aerosol was mixed with Ar (900 ml/min) as a transport gas, before exiting the cell. The following isotopes were monitored: 25Mg, 27Al, 29Si, 34S, 43Ca, 45Sc, 49Ti, 51V, 53Cr, 55Mn, 57Fe, 59Co, 60Ni, 65Cu,66Zn, 71Ga, 72Ge, 75As, 77Se, 93Nb, 95Mo, 107Ag, 111Cd, 115In, 118Sn,121Sb, 125Te, 139La, 181Ta, 184W, 197Au, 205Tl, 208Pb, and 209Bi. We used a consistent 26 ìm-diameter spot size for all the analyses. Each analysis involved a background acquisition of approximately 30 s (gas blank) followed by 60 s of data acquisition from the sample. | STDGL3 was used to determine the chalcophile and siderophile concentrations (Danyushevsky et al., 2011), and the in-house standard of pure pyrite Py was used to calibrate the S and Fe concentrations. The integrated count data of lithophile element concentrations were calibrated and converted using GSD-1G. Sulfide reference material, MASS-1, was analyzed as an unknown sample to check the analytical accuracy. | 2022 | Chu, X., Li, B., Shen, P., Zha, Z., Lei, Z., Wang, X., Tao, S., Hu, Q., 2022. Trace elements in sulfide minerals from the Huangshaping copper-polymetallic deposit, Hunan, China: Ore genesis and element occurrence. Ore Geol. Rev. 144, 104867. https://doi.org/10.1016/j.oregeorev.2022.104902 | CHN |  | 112.6783 | 25.6586 | www.Mindat.org | 5000 | <5.140 | <2.367 | 783.0768 | 486622.2147 | <394.124 | <0.493 | 8.3403 | <0.118 | <3.139 | <1.023 | 623300 | 0.6129 | 5.8014 | <1.505 | <3.229 | <0.055 | <0.846 | <0.705 | <5.317 | <0.015 | <0.069 | 2.9567 | <0.279 | <0.012 | <0.168 | <0.176 | <1.557 | <0.018 | <0.025 | <0.099 | <0.082 | <0.082 | 5.4338 | 0.064842 | . Table shows 74Ge and 109Ag. Measured 72Ge=11.3114128090491; 107Ag=2.12538879571349
Huangshaping | Magmatic - hydrothermal | Replacement | Replacement zinc-lead | HSP-9-py - 3 | underground mine | ore material | hand specimen | rock | po |  | LA-ICPMS | ASI RESOLution-LR-S155 laser microprobe equipped with a Coherent Compex-Pro 193 nm ArF excimer laser. An Agilent 7700x ICP-MS instrument was used to acquire ion-signal intensities | State Key Laboratory of Ore Deposit Geochemistry, Institute of Geochemistry, Chinese Academy of Sciences. | The ablated aerosol was mixed with Ar (900 ml/min) as a transport gas, before exiting the cell. The following isotopes were monitored: 25Mg, 27Al, 29Si, 34S, 43Ca, 45Sc, 49Ti, 51V, 53Cr, 55Mn, 57Fe, 59Co, 60Ni, 65Cu,66Zn, 71Ga, 72Ge, 75As, 77Se, 93Nb, 95Mo, 107Ag, 111Cd, 115In, 118Sn,121Sb, 125Te, 139La, 181Ta, 184W, 197Au, 205Tl, 208Pb, and 209Bi. We used a consistent 26 ìm-diameter spot size for all the analyses. Each analysis involved a background acquisition of approximately 30 s (gas blank) followed by 60 s of data acquisition from the sample. | STDGL3 was used to determine the chalcophile and siderophile concentrations (Danyushevsky et al., 2011), and the in-house standard of pure pyrite Py was used to calibrate the S and Fe concentrations. The integrated count data of lithophile element concentrations were calibrated and converted using GSD-1G. Sulfide reference material, MASS-1, was analyzed as an unknown sample to check the analytical accuracy. | 2022 | Chu, X., Li, B., Shen, P., Zha, Z., Lei, Z., Wang, X., Tao, S., Hu, Q., 2022. Trace elements in sulfide minerals from the Huangshaping copper-polymetallic deposit, Hunan, China: Ore genesis and element occurrence. Ore Geol. Rev. 144, 104867. https://doi.org/10.1016/j.oregeorev.2022.104903 | CHN |  | 112.6783 | 25.6586 | www.Mindat.org | 5000 | <3.712 | <1.705 | <517.226 | 455856.7759 | <279.461 | <0.353 | 5.8955 | <0.085 | <2.317 | <0.751 | 623300 | 0.75193 | 5.0255 | <1.079 | <2.352 | 0.051142 | <0.615 | 0.73736 | <3.866 | <0.011 | <0.050 | <1.513 | <0.201 | <0.009 | <0.120 | <0.126 | <1.109 | <0.013 | <0.018 | <0.071 | <0.059 | 0.072218 | 1.851 | <0.037 | . Table shows 74Ge and 109Ag. Measured 72Ge=10.7427768989195; 107Ag=<1.418
Huangshaping | Magmatic - hydrothermal | Replacement | Replacement zinc-lead | HSP-9-py - 4 | underground mine | ore material | hand specimen | rock | po |  | LA-ICPMS | ASI RESOLution-LR-S155 laser microprobe equipped with a Coherent Compex-Pro 193 nm ArF excimer laser. An Agilent 7700x ICP-MS instrument was used to acquire ion-signal intensities | State Key Laboratory of Ore Deposit Geochemistry, Institute of Geochemistry, Chinese Academy of Sciences. | The ablated aerosol was mixed with Ar (900 ml/min) as a transport gas, before exiting the cell. The following isotopes were monitored: 25Mg, 27Al, 29Si, 34S, 43Ca, 45Sc, 49Ti, 51V, 53Cr, 55Mn, 57Fe, 59Co, 60Ni, 65Cu,66Zn, 71Ga, 72Ge, 75As, 77Se, 93Nb, 95Mo, 107Ag, 111Cd, 115In, 118Sn,121Sb, 125Te, 139La, 181Ta, 184W, 197Au, 205Tl, 208Pb, and 209Bi. We used a consistent 26 ìm-diameter spot size for all the analyses. Each analysis involved a background acquisition of approximately 30 s (gas blank) followed by 60 s of data acquisition from the sample. | STDGL3 was used to determine the chalcophile and siderophile concentrations (Danyushevsky et al., 2011), and the in-house standard of pure pyrite Py was used to calibrate the S and Fe concentrations. The integrated count data of lithophile element concentrations were calibrated and converted using GSD-1G. Sulfide reference material, MASS-1, was analyzed as an unknown sample to check the analytical accuracy. | 2022 | Chu, X., Li, B., Shen, P., Zha, Z., Lei, Z., Wang, X., Tao, S., Hu, Q., 2022. Trace elements in sulfide minerals from the Huangshaping copper-polymetallic deposit, Hunan, China: Ore genesis and element occurrence. Ore Geol. Rev. 144, 104867. https://doi.org/10.1016/j.oregeorev.2022.104904 | CHN |  | 112.6783 | 25.6586 | www.Mindat.org | 5000 | <2.786 | <1.270 | <387.191 | 449029.8992 | <203.951 | <0.261 | 7.5755 | <0.063 | <1.763 | <0.568 | 623300 | 0.19387 | 5.5509 | <0.794 | <1.771 | <0.029 | <0.459 | <0.380 | <2.883 | <0.008 | <0.038 | <1.123 | 0.20838 | <0.006 | <0.089 | <0.095 | <0.827 | <0.010 | <0.013 | <0.053 | <0.044 | <0.044 | 0.31059 | <0.028 | . Table shows 74Ge and 109Ag. Measured 72Ge=9.5603623832205; 107Ag=1.16102076538044
Huangshaping | Magmatic - hydrothermal | Replacement | Replacement zinc-lead | HSP-9-py - 5 | underground mine | ore material | hand specimen | rock | po |  | LA-ICPMS | ASI RESOLution-LR-S155 laser microprobe equipped with a Coherent Compex-Pro 193 nm ArF excimer laser. An Agilent 7700x ICP-MS instrument was used to acquire ion-signal intensities | State Key Laboratory of Ore Deposit Geochemistry, Institute of Geochemistry, Chinese Academy of Sciences. | The ablated aerosol was mixed with Ar (900 ml/min) as a transport gas, before exiting the cell. The following isotopes were monitored: 25Mg, 27Al, 29Si, 34S, 43Ca, 45Sc, 49Ti, 51V, 53Cr, 55Mn, 57Fe, 59Co, 60Ni, 65Cu,66Zn, 71Ga, 72Ge, 75As, 77Se, 93Nb, 95Mo, 107Ag, 111Cd, 115In, 118Sn,121Sb, 125Te, 139La, 181Ta, 184W, 197Au, 205Tl, 208Pb, and 209Bi. We used a consistent 26 ìm-diameter spot size for all the analyses. Each analysis involved a background acquisition of approximately 30 s (gas blank) followed by 60 s of data acquisition from the sample. | STDGL3 was used to determine the chalcophile and siderophile concentrations (Danyushevsky et al., 2011), and the in-house standard of pure pyrite Py was used to calibrate the S and Fe concentrations. The integrated count data of lithophile element concentrations were calibrated and converted using GSD-1G. Sulfide reference material, MASS-1, was analyzed as an unknown sample to check the analytical accuracy. | 2022 | Chu, X., Li, B., Shen, P., Zha, Z., Lei, Z., Wang, X., Tao, S., Hu, Q., 2022. Trace elements in sulfide minerals from the Huangshaping copper-polymetallic deposit, Hunan, China: Ore genesis and element occurrence. Ore Geol. Rev. 144, 104867. https://doi.org/10.1016/j.oregeorev.2022.104905 | CHN |  | 112.6783 | 25.6586 | www.Mindat.org | 5000 | <7.895 | <3.551 | <1088.759 | 607356.7358 | <555.794 | <0.722 | 11.368 | <0.173 | <4.991 | <1.593 | 623300 | <0.160 | 21.8976 | <2.159 | 68.438 | <0.080 | <1.288 | 1.1966 | <8.081 | 0.024553 | 0.13749 | 5.9547 | <0.413 | 0.053837 | 3.5065 | 4.7246 | <2.287 | <0.027 | <0.037 | 2.1425 | <0.124 | 3.5795 | 44.9811 | 0.39368 | . Table shows 74Ge and 109Ag. Measured 72Ge=12.0511524000808; 107Ag=3.71318013591764
Huangshaping | Magmatic - hydrothermal | Replacement | Replacement zinc-lead | HSP-9-sp1 - 1 | underground mine | ore material | hand specimen | rock | Sphalerite |  | LA-ICPMS | ASI RESOLution-LR-S155 laser microprobe equipped with a Coherent Compex-Pro 193 nm ArF excimer laser. An Agilent 7700x ICP-MS instrument was used to acquire ion-signal intensities | State Key Laboratory of Ore Deposit Geochemistry, Institute of Geochemistry, Chinese Academy of Sciences. | The ablated aerosol was mixed with Ar (900 ml/min) as a transport gas, before exiting the cell. The following isotopes were monitored: 25Mg, 27Al, 29Si, 34S, 43Ca, 45Sc, 49Ti, 51V, 53Cr, 55Mn, 57Fe, 59Co, 60Ni, 65Cu,66Zn, 71Ga, 72Ge, 75As, 77Se, 93Nb, 95Mo, 107Ag, 111Cd, 115In, 118Sn,121Sb, 125Te, 139La, 181Ta, 184W, 197Au, 205Tl, 208Pb, and 209Bi. We used a consistent 26 ìm-diameter spot size for all the analyses. Each analysis involved a background acquisition of approximately 30 s (gas blank) followed by 60 s of data acquisition from the sample. | STDGL3 was used to determine the chalcophile and siderophile concentrations (Danyushevsky et al., 2011), and the in-house standard of pure pyrite Py was used to calibrate the S and Fe concentrations. The integrated count data of lithophile element concentrations were calibrated and converted using GSD-1G. Sulfide reference material, MASS-1, was analyzed as an unknown sample to check the analytical accuracy. | 2022 | Chu, X., Li, B., Shen, P., Zha, Z., Lei, Z., Wang, X., Tao, S., Hu, Q., 2022. Trace elements in sulfide minerals from the Huangshaping copper-polymetallic deposit, Hunan, China: Ore genesis and element occurrence. Ore Geol. Rev. 144, 104867. https://doi.org/10.1016/j.oregeorev.2022.104906 | CHN |  | 112.6783 | 25.6586 | www.Mindat.org | 5000 | <3.835 | 1.4248 | <448.535 | 333705.2316 | <207.347 | <0.290 | 5.7666 | <0.069 | <1.906 | 1115.24 | 99846.8162 | 0.46172 | <0.224 | 71.7371 | 561741.5257 | 5.9603 | <0.661 | 0.1902 | 3.099 | 0.0055435 | 0.1311 | 12.26 | 3075.4766 | 54.8422 | 1.2799 | 0.51194 | 0.73136 | <0.012 | <0.032 | <0.052 | <0.067 | <0.061 | 7.6926 | 0.034927 | S (sulphur) reported in separate column, not reported in 34S column). Table shows 74Ge and 109Ag. Measured 72Ge=1.97935295334266; 107Ag=15.5626233223755
Huangshaping | Magmatic - hydrothermal | Replacement | Replacement zinc-lead | HSP-9-sp1 - 2 | underground mine | ore material | hand specimen | rock | Sphalerite |  | LA-ICPMS | ASI RESOLution-LR-S155 laser microprobe equipped with a Coherent Compex-Pro 193 nm ArF excimer laser. An Agilent 7700x ICP-MS instrument was used to acquire ion-signal intensities | State Key Laboratory of Ore Deposit Geochemistry, Institute of Geochemistry, Chinese Academy of Sciences. | The ablated aerosol was mixed with Ar (900 ml/min) as a transport gas, before exiting the cell. The following isotopes were monitored: 25Mg, 27Al, 29Si, 34S, 43Ca, 45Sc, 49Ti, 51V, 53Cr, 55Mn, 57Fe, 59Co, 60Ni, 65Cu,66Zn, 71Ga, 72Ge, 75As, 77Se, 93Nb, 95Mo, 107Ag, 111Cd, 115In, 118Sn,121Sb, 125Te, 139La, 181Ta, 184W, 197Au, 205Tl, 208Pb, and 209Bi. We used a consistent 26 ìm-diameter spot size for all the analyses. Each analysis involved a background acquisition of approximately 30 s (gas blank) followed by 60 s of data acquisition from the sample. | STDGL3 was used to determine the chalcophile and siderophile concentrations (Danyushevsky et al., 2011), and the in-house standard of pure pyrite Py was used to calibrate the S and Fe concentrations. The integrated count data of lithophile element concentrations were calibrated and converted using GSD-1G. Sulfide reference material, MASS-1, was analyzed as an unknown sample to check the analytical accuracy. | 2022 | Chu, X., Li, B., Shen, P., Zha, Z., Lei, Z., Wang, X., Tao, S., Hu, Q., 2022. Trace elements in sulfide minerals from the Huangshaping copper-polymetallic deposit, Hunan, China: Ore genesis and element occurrence. Ore Geol. Rev. 144, 104867. https://doi.org/10.1016/j.oregeorev.2022.104907 | CHN |  | 112.6783 | 25.6586 | www.Mindat.org | 5000 | <3.593 | <1.120 | 391.7375 | 334477.0946 | <164.963 | <0.231 | 6.9352 | <0.052 | <1.589 | 1315.8571 | 121397.7013 | 0.54511 | <0.287 | 850.859 | 537064.7195 | 5.1773 | <0.628 | 0.31368 | 8.9049 | 0.0058139 | 0.050117 | 21.0712 | 3260.446 | 121.8475 | 197.2907 | 2.4611 | <0.429 | <0.010 | 0.0037199 | <0.093 | <0.034 | 0.25395 | 10.8572 | 0.066167 | S (sulphur) reported in separate column, not reported in 34S column). Table shows 74Ge and 109Ag. Measured 72Ge=2.73717871011766; 107Ag=21.5068956379641
Huangshaping | Magmatic - hydrothermal | Replacement | Replacement zinc-lead | HSP-9-sp1 - 3 | underground mine | ore material | hand specimen | rock | po |  | LA-ICPMS | ASI RESOLution-LR-S155 laser microprobe equipped with a Coherent Compex-Pro 193 nm ArF excimer laser. An Agilent 7700x ICP-MS instrument was used to acquire ion-signal intensities | State Key Laboratory of Ore Deposit Geochemistry, Institute of Geochemistry, Chinese Academy of Sciences. | The ablated aerosol was mixed with Ar (900 ml/min) as a transport gas, before exiting the cell. The following isotopes were monitored: 25Mg, 27Al, 29Si, 34S, 43Ca, 45Sc, 49Ti, 51V, 53Cr, 55Mn, 57Fe, 59Co, 60Ni, 65Cu,66Zn, 71Ga, 72Ge, 75As, 77Se, 93Nb, 95Mo, 107Ag, 111Cd, 115In, 118Sn,121Sb, 125Te, 139La, 181Ta, 184W, 197Au, 205Tl, 208Pb, and 209Bi. We used a consistent 26 ìm-diameter spot size for all the analyses. Each analysis involved a background acquisition of approximately 30 s (gas blank) followed by 60 s of data acquisition from the sample. | STDGL3 was used to determine the chalcophile and siderophile concentrations (Danyushevsky et al., 2011), and the in-house standard of pure pyrite Py was used to calibrate the S and Fe concentrations. The integrated count data of lithophile element concentrations were calibrated and converted using GSD-1G. Sulfide reference material, MASS-1, was analyzed as an unknown sample to check the analytical accuracy. | 2022 | Chu, X., Li, B., Shen, P., Zha, Z., Lei, Z., Wang, X., Tao, S., Hu, Q., 2022. Trace elements in sulfide minerals from the Huangshaping copper-polymetallic deposit, Hunan, China: Ore genesis and element occurrence. Ore Geol. Rev. 144, 104867. https://doi.org/10.1016/j.oregeorev.2022.104908 | CHN |  | 112.6783 | 25.6586 | www.Mindat.org | 5000 | <7.370 | <3.266 | <1006.912 | 500746.9947 | <505.274 | <0.664 | 4.8976 | <0.161 | <4.710 | <1.496 | 623300 | 0.15781 | 2.7079 | <1.976 | 60.8825 | <0.074 | <1.210 | 1.4375 | <7.580 | <0.022 | <0.100 | 8.926 | <0.384 | <0.017 | <0.228 | 7.046 | <2.129 | <0.025 | <0.035 | 21.7091 | <0.116 | 0.60052 | 240.8987 | 0.79239 | . Table shows 74Ge and 109Ag. Measured 72Ge=11.0491505930364; 107Ag=8.78067549296198
Huangshaping | Magmatic - hydrothermal | Replacement | Replacement zinc-lead | HSP-9-sp1 - 4 | underground mine | ore material | hand specimen | rock | Sphalerite |  | LA-ICPMS | ASI RESOLution-LR-S155 laser microprobe equipped with a Coherent Compex-Pro 193 nm ArF excimer laser. An Agilent 7700x ICP-MS instrument was used to acquire ion-signal intensities | State Key Laboratory of Ore Deposit Geochemistry, Institute of Geochemistry, Chinese Academy of Sciences. | The ablated aerosol was mixed with Ar (900 ml/min) as a transport gas, before exiting the cell. The following isotopes were monitored: 25Mg, 27Al, 29Si, 34S, 43Ca, 45Sc, 49Ti, 51V, 53Cr, 55Mn, 57Fe, 59Co, 60Ni, 65Cu,66Zn, 71Ga, 72Ge, 75As, 77Se, 93Nb, 95Mo, 107Ag, 111Cd, 115In, 118Sn,121Sb, 125Te, 139La, 181Ta, 184W, 197Au, 205Tl, 208Pb, and 209Bi. We used a consistent 26 ìm-diameter spot size for all the analyses. Each analysis involved a background acquisition of approximately 30 s (gas blank) followed by 60 s of data acquisition from the sample. | STDGL3 was used to determine the chalcophile and siderophile concentrations (Danyushevsky et al., 2011), and the in-house standard of pure pyrite Py was used to calibrate the S and Fe concentrations. The integrated count data of lithophile element concentrations were calibrated and converted using GSD-1G. Sulfide reference material, MASS-1, was analyzed as an unknown sample to check the analytical accuracy. | 2022 | Chu, X., Li, B., Shen, P., Zha, Z., Lei, Z., Wang, X., Tao, S., Hu, Q., 2022. Trace elements in sulfide minerals from the Huangshaping copper-polymetallic deposit, Hunan, China: Ore genesis and element occurrence. Ore Geol. Rev. 144, 104867. https://doi.org/10.1016/j.oregeorev.2022.104909 | CHN |  | 112.6783 | 25.6586 | www.Mindat.org | 5000 | <5.177 | <1.812 | 1090.1908 | 333378.7089 | <265.071 | <0.433 | 4.9284 | <0.076 | <3.312 | 1285.1688 | 110880.4917 | 0.37384 | <0.327 | 174.5951 | 547674.9363 | 8.7654 | <0.802 | <0.830 | 10.538 | <0.007 | <0.149 | 11.6747 | 3728.3811 | 92.6245 | 8.7508 | 0.57117 | <1.091 | 0.051135 | <0.016 | 0.049181 | 0.10776 | 0.087242 | 4.819 | 0.094222 | S (sulphur) reported in separate column, not reported in 34S column). Table shows 74Ge and 109Ag. Measured 72Ge=1.65442978724322; 107Ag=11.3344652382477
Huangshaping | Magmatic - hydrothermal | Replacement | Replacement zinc-lead | HSP-9-sp1 - 5 | underground mine | ore material | hand specimen | rock | Sphalerite |  | LA-ICPMS | ASI RESOLution-LR-S155 laser microprobe equipped with a Coherent Compex-Pro 193 nm ArF excimer laser. An Agilent 7700x ICP-MS instrument was used to acquire ion-signal intensities | State Key Laboratory of Ore Deposit Geochemistry, Institute of Geochemistry, Chinese Academy of Sciences. | The ablated aerosol was mixed with Ar (900 ml/min) as a transport gas, before exiting the cell. The following isotopes were monitored: 25Mg, 27Al, 29Si, 34S, 43Ca, 45Sc, 49Ti, 51V, 53Cr, 55Mn, 57Fe, 59Co, 60Ni, 65Cu,66Zn, 71Ga, 72Ge, 75As, 77Se, 93Nb, 95Mo, 107Ag, 111Cd, 115In, 118Sn,121Sb, 125Te, 139La, 181Ta, 184W, 197Au, 205Tl, 208Pb, and 209Bi. We used a consistent 26 ìm-diameter spot size for all the analyses. Each analysis involved a background acquisition of approximately 30 s (gas blank) followed by 60 s of data acquisition from the sample. | STDGL3 was used to determine the chalcophile and siderophile concentrations (Danyushevsky et al., 2011), and the in-house standard of pure pyrite Py was used to calibrate the S and Fe concentrations. The integrated count data of lithophile element concentrations were calibrated and converted using GSD-1G. Sulfide reference material, MASS-1, was analyzed as an unknown sample to check the analytical accuracy. | 2022 | Chu, X., Li, B., Shen, P., Zha, Z., Lei, Z., Wang, X., Tao, S., Hu, Q., 2022. Trace elements in sulfide minerals from the Huangshaping copper-polymetallic deposit, Hunan, China: Ore genesis and element occurrence. Ore Geol. Rev. 144, 104867. https://doi.org/10.1016/j.oregeorev.2022.104910 | CHN |  | 112.6783 | 25.6586 | www.Mindat.org | 5000 | <4.204 | <1.461 | 754.0115 | 334584.0455 | <209.150 | <0.285 | 3.636 | <0.110 | <1.891 | 1538.716 | 129431.7424 | 0.32258 | <0.343 | 421.2455 | 528237.6014 | 5.0973 | <0.693 | <0.631 | 4.9007 | <0.014 | 0.045353 | 18.1097 | 3586.1265 | 77.1561 | 1.9008 | <0.184 | <0.544 | <0.012 | 0.032849 | <0.013 | 0.058705 | <0.041 | 5.1368 | <0.038 | S (sulphur) reported in separate column, not reported in 34S column). Table shows 74Ge and 109Ag. Measured 72Ge=2.16528714224894; 107Ag=17.5986412726525
Huangshaping | Magmatic - hydrothermal | Replacement | Replacement zinc-lead | HSP-9-sp2 - 1 | underground mine | ore material | hand specimen | rock | Sphalerite |  | LA-ICPMS | ASI RESOLution-LR-S155 laser microprobe equipped with a Coherent Compex-Pro 193 nm ArF excimer laser. An Agilent 7700x ICP-MS instrument was used to acquire ion-signal intensities | State Key Laboratory of Ore Deposit Geochemistry, Institute of Geochemistry, Chinese Academy of Sciences. | The ablated aerosol was mixed with Ar (900 ml/min) as a transport gas, before exiting the cell. The following isotopes were monitored: 25Mg, 27Al, 29Si, 34S, 43Ca, 45Sc, 49Ti, 51V, 53Cr, 55Mn, 57Fe, 59Co, 60Ni, 65Cu,66Zn, 71Ga, 72Ge, 75As, 77Se, 93Nb, 95Mo, 107Ag, 111Cd, 115In, 118Sn,121Sb, 125Te, 139La, 181Ta, 184W, 197Au, 205Tl, 208Pb, and 209Bi. We used a consistent 26 ìm-diameter spot size for all the analyses. Each analysis involved a background acquisition of approximately 30 s (gas blank) followed by 60 s of data acquisition from the sample. | STDGL3 was used to determine the chalcophile and siderophile concentrations (Danyushevsky et al., 2011), and the in-house standard of pure pyrite Py was used to calibrate the S and Fe concentrations. The integrated count data of lithophile element concentrations were calibrated and converted using GSD-1G. Sulfide reference material, MASS-1, was analyzed as an unknown sample to check the analytical accuracy. | 2022 | Chu, X., Li, B., Shen, P., Zha, Z., Lei, Z., Wang, X., Tao, S., Hu, Q., 2022. Trace elements in sulfide minerals from the Huangshaping copper-polymetallic deposit, Hunan, China: Ore genesis and element occurrence. Ore Geol. Rev. 144, 104867. https://doi.org/10.1016/j.oregeorev.2022.104911 | CHN |  | 112.6783 | 25.6586 | www.Mindat.org | 5000 | <2.489 | <1.025 | 389.8365 | 333815.9652 | <131.738 | <0.229 | 5.3283 | <0.079 | <1.260 | 1475.7921 | 109759.284 | 0.49054 | <0.261 | 85.6835 | 550318.0184 | 8.2114 | <0.449 | <0.511 | 4.567 | <0.010 | 0.10401 | 10.7618 | 3125.5442 | 86.9983 | 5.8739 | 0.25505 | <0.176 | <0.008 | <0.005 | 0.029504 | <0.061 | <0.022 | 6.1662 | <0.032 | S (sulphur) reported in separate column, not reported in 34S column). Table shows 74Ge and 109Ag. Measured 72Ge=1.40243470105771; 107Ag=11.3147362107417
Huangshaping | Magmatic - hydrothermal | Replacement | Replacement zinc-lead | HSP-9-sp2 - 2 | underground mine | ore material | hand specimen | rock | Sphalerite |  | LA-ICPMS | ASI RESOLution-LR-S155 laser microprobe equipped with a Coherent Compex-Pro 193 nm ArF excimer laser. An Agilent 7700x ICP-MS instrument was used to acquire ion-signal intensities | State Key Laboratory of Ore Deposit Geochemistry, Institute of Geochemistry, Chinese Academy of Sciences. | The ablated aerosol was mixed with Ar (900 ml/min) as a transport gas, before exiting the cell. The following isotopes were monitored: 25Mg, 27Al, 29Si, 34S, 43Ca, 45Sc, 49Ti, 51V, 53Cr, 55Mn, 57Fe, 59Co, 60Ni, 65Cu,66Zn, 71Ga, 72Ge, 75As, 77Se, 93Nb, 95Mo, 107Ag, 111Cd, 115In, 118Sn,121Sb, 125Te, 139La, 181Ta, 184W, 197Au, 205Tl, 208Pb, and 209Bi. We used a consistent 26 ìm-diameter spot size for all the analyses. Each analysis involved a background acquisition of approximately 30 s (gas blank) followed by 60 s of data acquisition from the sample. | STDGL3 was used to determine the chalcophile and siderophile concentrations (Danyushevsky et al., 2011), and the in-house standard of pure pyrite Py was used to calibrate the S and Fe concentrations. The integrated count data of lithophile element concentrations were calibrated and converted using GSD-1G. Sulfide reference material, MASS-1, was analyzed as an unknown sample to check the analytical accuracy. | 2022 | Chu, X., Li, B., Shen, P., Zha, Z., Lei, Z., Wang, X., Tao, S., Hu, Q., 2022. Trace elements in sulfide minerals from the Huangshaping copper-polymetallic deposit, Hunan, China: Ore genesis and element occurrence. Ore Geol. Rev. 144, 104867. https://doi.org/10.1016/j.oregeorev.2022.104912 | CHN |  | 112.6783 | 25.6586 | www.Mindat.org | 5000 | <2.015 | <0.875 | 497.0255 | 334498.4141 | <125.077 | <0.233 | 5.4631 | <0.060 | <1.321 | 1612.2581 | 123781.5776 | 0.54358 | <0.329 | 54.7265 | 535345.4175 | 5.9762 | <0.341 | <0.155 | <2.447 | 0.006471 | <0.052 | 6.0197 | 3089.2498 | 43.9589 | 0.3857 | <0.098 | 0.36489 | <0.007 | <0.029 | <0.062 | 0.012192 | <0.053 | 2.022 | 0.0039973 | S (sulphur) reported in separate column, not reported in 34S column). Table shows 74Ge and 109Ag. Measured 72Ge=2.90715938391095; 107Ag=7.69496194863477
Huangshaping | Magmatic - hydrothermal | Replacement | Replacement zinc-lead | HSP-9-sp2 - 3 | underground mine | ore material | hand specimen | rock | Sphalerite |  | LA-ICPMS | ASI RESOLution-LR-S155 laser microprobe equipped with a Coherent Compex-Pro 193 nm ArF excimer laser. An Agilent 7700x ICP-MS instrument was used to acquire ion-signal intensities | State Key Laboratory of Ore Deposit Geochemistry, Institute of Geochemistry, Chinese Academy of Sciences. | The ablated aerosol was mixed with Ar (900 ml/min) as a transport gas, before exiting the cell. The following isotopes were monitored: 25Mg, 27Al, 29Si, 34S, 43Ca, 45Sc, 49Ti, 51V, 53Cr, 55Mn, 57Fe, 59Co, 60Ni, 65Cu,66Zn, 71Ga, 72Ge, 75As, 77Se, 93Nb, 95Mo, 107Ag, 111Cd, 115In, 118Sn,121Sb, 125Te, 139La, 181Ta, 184W, 197Au, 205Tl, 208Pb, and 209Bi. We used a consistent 26 ìm-diameter spot size for all the analyses. Each analysis involved a background acquisition of approximately 30 s (gas blank) followed by 60 s of data acquisition from the sample. | STDGL3 was used to determine the chalcophile and siderophile concentrations (Danyushevsky et al., 2011), and the in-house standard of pure pyrite Py was used to calibrate the S and Fe concentrations. The integrated count data of lithophile element concentrations were calibrated and converted using GSD-1G. Sulfide reference material, MASS-1, was analyzed as an unknown sample to check the analytical accuracy. | 2022 | Chu, X., Li, B., Shen, P., Zha, Z., Lei, Z., Wang, X., Tao, S., Hu, Q., 2022. Trace elements in sulfide minerals from the Huangshaping copper-polymetallic deposit, Hunan, China: Ore genesis and element occurrence. Ore Geol. Rev. 144, 104867. https://doi.org/10.1016/j.oregeorev.2022.104913 | CHN |  | 112.6783 | 25.6586 | www.Mindat.org | 5000 | <2.398 | <1.197 | 413.1745 | 334018.4514 | <178.718 | <0.258 | 4.121 | <0.066 | <1.196 | 1478.2959 | 114174.16 | 0.52109 | <0.324 | 186.4048 | 545376.5513 | 14.1972 | <0.368 | <0.241 | <2.767 | 0.0086249 | 0.039334 | 12.998 | 3186.9412 | 111.9221 | 82.8361 | 0.20055 | <0.268 | <0.009 | 0.0060468 | <0.085 | 0.035339 | <0.062 | 1.6127 | 0.03823 | S (sulphur) reported in separate column, not reported in 34S column). Table shows 74Ge and 109Ag. Measured 72Ge=2.73749539492931; 107Ag=14.2356610655719
Huangshaping | Magmatic - hydrothermal | Replacement | Replacement zinc-lead | HSP-9-sp1 - 6 | underground mine | ore material | hand specimen | rock | Sphalerite |  | LA-ICPMS | ASI RESOLution-LR-S155 laser microprobe equipped with a Coherent Compex-Pro 193 nm ArF excimer laser. An Agilent 7700x ICP-MS instrument was used to acquire ion-signal intensities | State Key Laboratory of Ore Deposit Geochemistry, Institute of Geochemistry, Chinese Academy of Sciences. | The ablated aerosol was mixed with Ar (900 ml/min) as a transport gas, before exiting the cell. The following isotopes were monitored: 25Mg, 27Al, 29Si, 34S, 43Ca, 45Sc, 49Ti, 51V, 53Cr, 55Mn, 57Fe, 59Co, 60Ni, 65Cu,66Zn, 71Ga, 72Ge, 75As, 77Se, 93Nb, 95Mo, 107Ag, 111Cd, 115In, 118Sn,121Sb, 125Te, 139La, 181Ta, 184W, 197Au, 205Tl, 208Pb, and 209Bi. We used a consistent 26 ìm-diameter spot size for all the analyses. Each analysis involved a background acquisition of approximately 30 s (gas blank) followed by 60 s of data acquisition from the sample. | STDGL3 was used to determine the chalcophile and siderophile concentrations (Danyushevsky et al., 2011), and the in-house standard of pure pyrite Py was used to calibrate the S and Fe concentrations. The integrated count data of lithophile element concentrations were calibrated and converted using GSD-1G. Sulfide reference material, MASS-1, was analyzed as an unknown sample to check the analytical accuracy. | 2022 | Chu, X., Li, B., Shen, P., Zha, Z., Lei, Z., Wang, X., Tao, S., Hu, Q., 2022. Trace elements in sulfide minerals from the Huangshaping copper-polymetallic deposit, Hunan, China: Ore genesis and element occurrence. Ore Geol. Rev. 144, 104867. https://doi.org/10.1016/j.oregeorev.2022.104914 | CHN |  | 112.6783 | 25.6586 | www.Mindat.org | 5000 | <3.690 | <1.855 | <442.312 | 334766.3138 | <236.536 | 0.3658 | 3.4766 | <0.141 | <1.724 | 1452.2575 | 122577.5935 | 0.45635 | <0.338 | 445.6242 | 536610.6093 | 7.2229 | <0.659 | <0.671 | 3.5673 | 0.019069 | 0.036233 | 15.6378 | 3524.1398 | 55.8063 | 27.6251 | 2.501 | <1.018 | <0.012 | 0.0069366 | 0.075558 | 0.039553 | 0.15106 | 62.388 | <0.022 | S (sulphur) reported in separate column, not reported in 34S column). Table shows 74Ge and 109Ag. Measured 72Ge=2.3775588230402; 107Ag=16.6834615225402
Huangshaping | Magmatic - hydrothermal | Replacement | Replacement zinc-lead | HSP-9-sp1 - 7 | underground mine | ore material | hand specimen | rock | Sphalerite |  | LA-ICPMS | ASI RESOLution-LR-S155 laser microprobe equipped with a Coherent Compex-Pro 193 nm ArF excimer laser. An Agilent 7700x ICP-MS instrument was used to acquire ion-signal intensities | State Key Laboratory of Ore Deposit Geochemistry, Institute of Geochemistry, Chinese Academy of Sciences. | The ablated aerosol was mixed with Ar (900 ml/min) as a transport gas, before exiting the cell. The following isotopes were monitored: 25Mg, 27Al, 29Si, 34S, 43Ca, 45Sc, 49Ti, 51V, 53Cr, 55Mn, 57Fe, 59Co, 60Ni, 65Cu,66Zn, 71Ga, 72Ge, 75As, 77Se, 93Nb, 95Mo, 107Ag, 111Cd, 115In, 118Sn,121Sb, 125Te, 139La, 181Ta, 184W, 197Au, 205Tl, 208Pb, and 209Bi. We used a consistent 26 ìm-diameter spot size for all the analyses. Each analysis involved a background acquisition of approximately 30 s (gas blank) followed by 60 s of data acquisition from the sample. | STDGL3 was used to determine the chalcophile and siderophile concentrations (Danyushevsky et al., 2011), and the in-house standard of pure pyrite Py was used to calibrate the S and Fe concentrations. The integrated count data of lithophile element concentrations were calibrated and converted using GSD-1G. Sulfide reference material, MASS-1, was analyzed as an unknown sample to check the analytical accuracy. | 2022 | Chu, X., Li, B., Shen, P., Zha, Z., Lei, Z., Wang, X., Tao, S., Hu, Q., 2022. Trace elements in sulfide minerals from the Huangshaping copper-polymetallic deposit, Hunan, China: Ore genesis and element occurrence. Ore Geol. Rev. 144, 104867. https://doi.org/10.1016/j.oregeorev.2022.104915 | CHN |  | 112.6783 | 25.6586 | www.Mindat.org | 5000 | <2.450 | <1.316 | 730.795 | 333789.7011 | 153.0053 | <0.269 | 4.4849 | <0.057 | <1.087 | 1452.1349 | 113927.5402 | 0.51934 | <0.344 | 63.3179 | 545477.4914 | 13.7377 | <0.371 | <0.257 | 4.9347 | 0.0048565 | 0.045759 | 10.9656 | 2985.3258 | 18.8421 | 23.7128 | 0.76738 | <0.498 | <0.009 | 0.010329 | 0.037906 | <0.037 | <0.062 | 9.8993 | 0.041617 | S (sulphur) reported in separate column, not reported in 34S column). Table shows 74Ge and 109Ag. Measured 72Ge=3.45277648639117; 107Ag=10.4052243513663
Huangshaping | Magmatic - hydrothermal | Replacement | Replacement zinc-lead | HSP-9-sp2 - 4 | underground mine | ore material | hand specimen | rock | Sphalerite |  | LA-ICPMS | ASI RESOLution-LR-S155 laser microprobe equipped with a Coherent Compex-Pro 193 nm ArF excimer laser. An Agilent 7700x ICP-MS instrument was used to acquire ion-signal intensities | State Key Laboratory of Ore Deposit Geochemistry, Institute of Geochemistry, Chinese Academy of Sciences. | The ablated aerosol was mixed with Ar (900 ml/min) as a transport gas, before exiting the cell. The following isotopes were monitored: 25Mg, 27Al, 29Si, 34S, 43Ca, 45Sc, 49Ti, 51V, 53Cr, 55Mn, 57Fe, 59Co, 60Ni, 65Cu,66Zn, 71Ga, 72Ge, 75As, 77Se, 93Nb, 95Mo, 107Ag, 111Cd, 115In, 118Sn,121Sb, 125Te, 139La, 181Ta, 184W, 197Au, 205Tl, 208Pb, and 209Bi. We used a consistent 26 ìm-diameter spot size for all the analyses. Each analysis involved a background acquisition of approximately 30 s (gas blank) followed by 60 s of data acquisition from the sample. | STDGL3 was used to determine the chalcophile and siderophile concentrations (Danyushevsky et al., 2011), and the in-house standard of pure pyrite Py was used to calibrate the S and Fe concentrations. The integrated count data of lithophile element concentrations were calibrated and converted using GSD-1G. Sulfide reference material, MASS-1, was analyzed as an unknown sample to check the analytical accuracy. | 2022 | Chu, X., Li, B., Shen, P., Zha, Z., Lei, Z., Wang, X., Tao, S., Hu, Q., 2022. Trace elements in sulfide minerals from the Huangshaping copper-polymetallic deposit, Hunan, China: Ore genesis and element occurrence. Ore Geol. Rev. 144, 104867. https://doi.org/10.1016/j.oregeorev.2022.104916 | CHN |  | 112.6783 | 25.6586 | www.Mindat.org | 5000 | <2.248 | <1.229 | 381.9834 | 334582.3154 | <173.601 | <0.180 | 5.8012 | <0.047 | <1.157 | 1570.1715 | 123505.035 | 0.59361 | 0.1089 | 111.605 | 535812.8219 | 7.9651 | <0.401 | 0.12446 | <2.559 | 0.002908 | <0.033 | 16.1349 | 3019.53 | 52.2836 | 5.2267 | 1.293 | 0.31809 | 0.013593 | 0.03137 | 0.078892 | 0.01138 | 0.1435 | 11.8822 | <0.024 | S (sulphur) reported in separate column, not reported in 34S column). Table shows 74Ge and 109Ag. Measured 72Ge=3.09009481395125; 107Ag=16.1669279714104
Huangshaping | Magmatic - hydrothermal | Replacement | Replacement zinc-lead | HSP-9-sp2 - 5 | underground mine | ore material | hand specimen | rock | Sphalerite |  | LA-ICPMS | ASI RESOLution-LR-S155 laser microprobe equipped with a Coherent Compex-Pro 193 nm ArF excimer laser. An Agilent 7700x ICP-MS instrument was used to acquire ion-signal intensities | State Key Laboratory of Ore Deposit Geochemistry, Institute of Geochemistry, Chinese Academy of Sciences. | The ablated aerosol was mixed with Ar (900 ml/min) as a transport gas, before exiting the cell. The following isotopes were monitored: 25Mg, 27Al, 29Si, 34S, 43Ca, 45Sc, 49Ti, 51V, 53Cr, 55Mn, 57Fe, 59Co, 60Ni, 65Cu,66Zn, 71Ga, 72Ge, 75As, 77Se, 93Nb, 95Mo, 107Ag, 111Cd, 115In, 118Sn,121Sb, 125Te, 139La, 181Ta, 184W, 197Au, 205Tl, 208Pb, and 209Bi. We used a consistent 26 ìm-diameter spot size for all the analyses. Each analysis involved a background acquisition of approximately 30 s (gas blank) followed by 60 s of data acquisition from the sample. | STDGL3 was used to determine the chalcophile and siderophile concentrations (Danyushevsky et al., 2011), and the in-house standard of pure pyrite Py was used to calibrate the S and Fe concentrations. The integrated count data of lithophile element concentrations were calibrated and converted using GSD-1G. Sulfide reference material, MASS-1, was analyzed as an unknown sample to check the analytical accuracy. | 2022 | Chu, X., Li, B., Shen, P., Zha, Z., Lei, Z., Wang, X., Tao, S., Hu, Q., 2022. Trace elements in sulfide minerals from the Huangshaping copper-polymetallic deposit, Hunan, China: Ore genesis and element occurrence. Ore Geol. Rev. 144, 104867. https://doi.org/10.1016/j.oregeorev.2022.104917 | CHN |  | 112.6783 | 25.6586 | www.Mindat.org | 5000 | <3.087 | <1.097 | 644.651 | 334346.9064 | <187.239 | <0.188 | 3.7359 | <0.030 | <1.108 | 1314.391 | 121427.5448 | 0.54819 | <0.300 | 183.2888 | 537550.0897 | 7.589 | <0.394 | 0.2373 | 3.513 | <0.008 | <0.016 | 21.076 | 3231.7615 | 66.2786 | 30.8971 | 3.6029 | 0.314 | <0.009 | <0.002 | 0.037004 | 0.056803 | 0.23415 | 23.5152 | <0.059 | S (sulphur) reported in separate column, not reported in 34S column). Table shows 74Ge and 109Ag. Measured 72Ge=2.36001272915715; 107Ag=21.1857733513565
Huangshaping | Magmatic - hydrothermal | Replacement | Replacement zinc-lead | HSP-9-sp2 - 6 | underground mine | ore material | hand specimen | rock | Sphalerite |  | LA-ICPMS | ASI RESOLution-LR-S155 laser microprobe equipped with a Coherent Compex-Pro 193 nm ArF excimer laser. An Agilent 7700x ICP-MS instrument was used to acquire ion-signal intensities | State Key Laboratory of Ore Deposit Geochemistry, Institute of Geochemistry, Chinese Academy of Sciences. | The ablated aerosol was mixed with Ar (900 ml/min) as a transport gas, before exiting the cell. The following isotopes were monitored: 25Mg, 27Al, 29Si, 34S, 43Ca, 45Sc, 49Ti, 51V, 53Cr, 55Mn, 57Fe, 59Co, 60Ni, 65Cu,66Zn, 71Ga, 72Ge, 75As, 77Se, 93Nb, 95Mo, 107Ag, 111Cd, 115In, 118Sn,121Sb, 125Te, 139La, 181Ta, 184W, 197Au, 205Tl, 208Pb, and 209Bi. We used a consistent 26 ìm-diameter spot size for all the analyses. Each analysis involved a background acquisition of approximately 30 s (gas blank) followed by 60 s of data acquisition from the sample. | STDGL3 was used to determine the chalcophile and siderophile concentrations (Danyushevsky et al., 2011), and the in-house standard of pure pyrite Py was used to calibrate the S and Fe concentrations. The integrated count data of lithophile element concentrations were calibrated and converted using GSD-1G. Sulfide reference material, MASS-1, was analyzed as an unknown sample to check the analytical accuracy. | 2022 | Chu, X., Li, B., Shen, P., Zha, Z., Lei, Z., Wang, X., Tao, S., Hu, Q., 2022. Trace elements in sulfide minerals from the Huangshaping copper-polymetallic deposit, Hunan, China: Ore genesis and element occurrence. Ore Geol. Rev. 144, 104867. https://doi.org/10.1016/j.oregeorev.2022.104918 | CHN |  | 112.6783 | 25.6586 | www.Mindat.org | 5000 | <2.810 | <0.990 | 618.5215 | 333954.9729 | 274.8872 | <0.210 | 5.476 | <0.060 | <1.324 | 1353.8102 | 116357.118 | 0.49538 | <0.260 | 198.6866 | 542677.1291 | 6.6034 | <0.408 | <0.180 | 1.9992 | <0.019 | 0.22163 | 20.7024 | 3156.4764 | 26.4734 | 105.8036 | 3.1412 | <0.392 | 0.021369 | 0.0034134 | <0.038 | 0.057282 | 0.16452 | 10.4629 | <0.035 | S (sulphur) reported in separate column, not reported in 34S column). Table shows 74Ge and 109Ag. Measured 72Ge=2.89414941708049; 107Ag=23.1287396589752
Huangshaping | Magmatic - hydrothermal | Replacement | Replacement zinc-lead | HSP-9-py - 6 | underground mine | ore material | hand specimen | rock | po |  | LA-ICPMS | ASI RESOLution-LR-S155 laser microprobe equipped with a Coherent Compex-Pro 193 nm ArF excimer laser. An Agilent 7700x ICP-MS instrument was used to acquire ion-signal intensities | State Key Laboratory of Ore Deposit Geochemistry, Institute of Geochemistry, Chinese Academy of Sciences. | The ablated aerosol was mixed with Ar (900 ml/min) as a transport gas, before exiting the cell. The following isotopes were monitored: 25Mg, 27Al, 29Si, 34S, 43Ca, 45Sc, 49Ti, 51V, 53Cr, 55Mn, 57Fe, 59Co, 60Ni, 65Cu,66Zn, 71Ga, 72Ge, 75As, 77Se, 93Nb, 95Mo, 107Ag, 111Cd, 115In, 118Sn,121Sb, 125Te, 139La, 181Ta, 184W, 197Au, 205Tl, 208Pb, and 209Bi. We used a consistent 26 ìm-diameter spot size for all the analyses. Each analysis involved a background acquisition of approximately 30 s (gas blank) followed by 60 s of data acquisition from the sample. | STDGL3 was used to determine the chalcophile and siderophile concentrations (Danyushevsky et al., 2011), and the in-house standard of pure pyrite Py was used to calibrate the S and Fe concentrations. The integrated count data of lithophile element concentrations were calibrated and converted using GSD-1G. Sulfide reference material, MASS-1, was analyzed as an unknown sample to check the analytical accuracy. | 2022 | Chu, X., Li, B., Shen, P., Zha, Z., Lei, Z., Wang, X., Tao, S., Hu, Q., 2022. Trace elements in sulfide minerals from the Huangshaping copper-polymetallic deposit, Hunan, China: Ore genesis and element occurrence. Ore Geol. Rev. 144, 104867. https://doi.org/10.1016/j.oregeorev.2022.104919 | CHN |  | 112.6783 | 25.6586 | www.Mindat.org | 5000 | <4.304 | <1.604 | 764.7832 | 454358.515 | <245.379 | <0.321 | 5.6849 | <0.074 | <2.285 | <0.732 | 623300 | 0.41581 | 3.5942 | <0.845 | <2.562 | <0.033 | <0.607 | <0.484 | <3.786 | <0.011 | <0.050 | <1.308 | <0.180 | <0.008 | <0.103 | <0.120 | <0.982 | <0.012 | <0.017 | <0.069 | <0.058 | <0.055 | 0.11355 | <0.036 | . Table shows 74Ge and 109Ag. Measured 72Ge=11.0044830605959; 107Ag=<1.242
Huangshaping | Magmatic - hydrothermal | Replacement | Replacement zinc-lead | HSP-9-py - 7 | underground mine | ore material | hand specimen | rock | po |  | LA-ICPMS | ASI RESOLution-LR-S155 laser microprobe equipped with a Coherent Compex-Pro 193 nm ArF excimer laser. An Agilent 7700x ICP-MS instrument was used to acquire ion-signal intensities | State Key Laboratory of Ore Deposit Geochemistry, Institute of Geochemistry, Chinese Academy of Sciences. | The ablated aerosol was mixed with Ar (900 ml/min) as a transport gas, before exiting the cell. The following isotopes were monitored: 25Mg, 27Al, 29Si, 34S, 43Ca, 45Sc, 49Ti, 51V, 53Cr, 55Mn, 57Fe, 59Co, 60Ni, 65Cu,66Zn, 71Ga, 72Ge, 75As, 77Se, 93Nb, 95Mo, 107Ag, 111Cd, 115In, 118Sn,121Sb, 125Te, 139La, 181Ta, 184W, 197Au, 205Tl, 208Pb, and 209Bi. We used a consistent 26 ìm-diameter spot size for all the analyses. Each analysis involved a background acquisition of approximately 30 s (gas blank) followed by 60 s of data acquisition from the sample. | STDGL3 was used to determine the chalcophile and siderophile concentrations (Danyushevsky et al., 2011), and the in-house standard of pure pyrite Py was used to calibrate the S and Fe concentrations. The integrated count data of lithophile element concentrations were calibrated and converted using GSD-1G. Sulfide reference material, MASS-1, was analyzed as an unknown sample to check the analytical accuracy. | 2022 | Chu, X., Li, B., Shen, P., Zha, Z., Lei, Z., Wang, X., Tao, S., Hu, Q., 2022. Trace elements in sulfide minerals from the Huangshaping copper-polymetallic deposit, Hunan, China: Ore genesis and element occurrence. Ore Geol. Rev. 144, 104867. https://doi.org/10.1016/j.oregeorev.2022.104920 | CHN |  | 112.6783 | 25.6586 | www.Mindat.org | 5000 | <3.783 | <1.376 | <429.564 | 493194.7936 | <214.823 | <0.276 | 7.9184 | 0.098271 | <1.931 | <0.626 | 623300 | 0.20996 | 3.0165 | <0.718 | <2.217 | <0.028 | <0.521 | <0.415 | <3.256 | <0.010 | <0.043 | <1.109 | <0.153 | <0.007 | <0.087 | <0.103 | <0.836 | 0.01135 | <0.015 | <0.060 | <0.050 | <0.047 | 0.21984 | <0.031 | . Table shows 74Ge and 109Ag. Measured 72Ge=12.5053307274174; 107Ag=<1.060
Huangshaping | Magmatic - hydrothermal | Replacement | Replacement zinc-lead | HSP-9-py - 8 | underground mine | ore material | hand specimen | rock | po |  | LA-ICPMS | ASI RESOLution-LR-S155 laser microprobe equipped with a Coherent Compex-Pro 193 nm ArF excimer laser. An Agilent 7700x ICP-MS instrument was used to acquire ion-signal intensities | State Key Laboratory of Ore Deposit Geochemistry, Institute of Geochemistry, Chinese Academy of Sciences. | The ablated aerosol was mixed with Ar (900 ml/min) as a transport gas, before exiting the cell. The following isotopes were monitored: 25Mg, 27Al, 29Si, 34S, 43Ca, 45Sc, 49Ti, 51V, 53Cr, 55Mn, 57Fe, 59Co, 60Ni, 65Cu,66Zn, 71Ga, 72Ge, 75As, 77Se, 93Nb, 95Mo, 107Ag, 111Cd, 115In, 118Sn,121Sb, 125Te, 139La, 181Ta, 184W, 197Au, 205Tl, 208Pb, and 209Bi. We used a consistent 26 ìm-diameter spot size for all the analyses. Each analysis involved a background acquisition of approximately 30 s (gas blank) followed by 60 s of data acquisition from the sample. | STDGL3 was used to determine the chalcophile and siderophile concentrations (Danyushevsky et al., 2011), and the in-house standard of pure pyrite Py was used to calibrate the S and Fe concentrations. The integrated count data of lithophile element concentrations were calibrated and converted using GSD-1G. Sulfide reference material, MASS-1, was analyzed as an unknown sample to check the analytical accuracy. | 2022 | Chu, X., Li, B., Shen, P., Zha, Z., Lei, Z., Wang, X., Tao, S., Hu, Q., 2022. Trace elements in sulfide minerals from the Huangshaping copper-polymetallic deposit, Hunan, China: Ore genesis and element occurrence. Ore Geol. Rev. 144, 104867. https://doi.org/10.1016/j.oregeorev.2022.104921 | CHN |  | 112.6783 | 25.6586 | www.Mindat.org | 5000 | <7.138 | <2.538 | <792.041 | 473386.7278 | <405.856 | <0.513 | 6.628 | <0.118 | <3.503 | <1.155 | 623300 | 0.26989 | 2.603 | <1.338 | <4.171 | <0.052 | <0.973 | <0.775 | <6.106 | 0.021877 | <0.081 | <2.050 | <0.284 | <0.013 | <0.161 | <0.192 | <1.545 | <0.019 | <0.027 | <0.110 | <0.092 | <0.086 | 1.6473 | <0.057 | . Table shows 74Ge and 109Ag. Measured 72Ge=13.7270310896673; 107Ag=<1.974
Huangshaping | Magmatic - hydrothermal | Replacement | Replacement zinc-lead | HSP-9-py - 9 | underground mine | ore material | hand specimen | rock | po |  | LA-ICPMS | ASI RESOLution-LR-S155 laser microprobe equipped with a Coherent Compex-Pro 193 nm ArF excimer laser. An Agilent 7700x ICP-MS instrument was used to acquire ion-signal intensities | State Key Laboratory of Ore Deposit Geochemistry, Institute of Geochemistry, Chinese Academy of Sciences. | The ablated aerosol was mixed with Ar (900 ml/min) as a transport gas, before exiting the cell. The following isotopes were monitored: 25Mg, 27Al, 29Si, 34S, 43Ca, 45Sc, 49Ti, 51V, 53Cr, 55Mn, 57Fe, 59Co, 60Ni, 65Cu,66Zn, 71Ga, 72Ge, 75As, 77Se, 93Nb, 95Mo, 107Ag, 111Cd, 115In, 118Sn,121Sb, 125Te, 139La, 181Ta, 184W, 197Au, 205Tl, 208Pb, and 209Bi. We used a consistent 26 ìm-diameter spot size for all the analyses. Each analysis involved a background acquisition of approximately 30 s (gas blank) followed by 60 s of data acquisition from the sample. | STDGL3 was used to determine the chalcophile and siderophile concentrations (Danyushevsky et al., 2011), and the in-house standard of pure pyrite Py was used to calibrate the S and Fe concentrations. The integrated count data of lithophile element concentrations were calibrated and converted using GSD-1G. Sulfide reference material, MASS-1, was analyzed as an unknown sample to check the analytical accuracy. | 2022 | Chu, X., Li, B., Shen, P., Zha, Z., Lei, Z., Wang, X., Tao, S., Hu, Q., 2022. Trace elements in sulfide minerals from the Huangshaping copper-polymetallic deposit, Hunan, China: Ore genesis and element occurrence. Ore Geol. Rev. 144, 104867. https://doi.org/10.1016/j.oregeorev.2022.104922 | CHN |  | 112.6783 | 25.6586 | www.Mindat.org | 5000 | <4.477 | <1.563 | 505.5598 | 444047.0138 | <256.414 | <0.317 | 6.7725 | 0.10962 | <2.094 | <0.703 | 623300 | 0.14426 | <0.530 | <0.823 | 3.1226 | <0.032 | <0.597 | <0.476 | <3.760 | <0.011 | <0.050 | 1.6227 | <0.174 | <0.008 | 0.14621 | 0.62799 | <0.931 | 0.019877 | <0.017 | <0.068 | <0.057 | 0.1002 | 7.1787 | <0.035 | . Table shows 74Ge and 109Ag. Measured 72Ge=10.6886421217107; 107Ag=1.25831059143265
Huangshaping | Magmatic - hydrothermal | Replacement | Replacement zinc-lead | HSP-10-py - 1 | underground mine | ore material | hand specimen | rock | po |  | LA-ICPMS | ASI RESOLution-LR-S155 laser microprobe equipped with a Coherent Compex-Pro 193 nm ArF excimer laser. An Agilent 7700x ICP-MS instrument was used to acquire ion-signal intensities | State Key Laboratory of Ore Deposit Geochemistry, Institute of Geochemistry, Chinese Academy of Sciences. | The ablated aerosol was mixed with Ar (900 ml/min) as a transport gas, before exiting the cell. The following isotopes were monitored: 25Mg, 27Al, 29Si, 34S, 43Ca, 45Sc, 49Ti, 51V, 53Cr, 55Mn, 57Fe, 59Co, 60Ni, 65Cu,66Zn, 71Ga, 72Ge, 75As, 77Se, 93Nb, 95Mo, 107Ag, 111Cd, 115In, 118Sn,121Sb, 125Te, 139La, 181Ta, 184W, 197Au, 205Tl, 208Pb, and 209Bi. We used a consistent 26 ìm-diameter spot size for all the analyses. Each analysis involved a background acquisition of approximately 30 s (gas blank) followed by 60 s of data acquisition from the sample. | STDGL3 was used to determine the chalcophile and siderophile concentrations (Danyushevsky et al., 2011), and the in-house standard of pure pyrite Py was used to calibrate the S and Fe concentrations. The integrated count data of lithophile element concentrations were calibrated and converted using GSD-1G. Sulfide reference material, MASS-1, was analyzed as an unknown sample to check the analytical accuracy. | 2022 | Chu, X., Li, B., Shen, P., Zha, Z., Lei, Z., Wang, X., Tao, S., Hu, Q., 2022. Trace elements in sulfide minerals from the Huangshaping copper-polymetallic deposit, Hunan, China: Ore genesis and element occurrence. Ore Geol. Rev. 144, 104867. https://doi.org/10.1016/j.oregeorev.2022.104923 | CHN |  | 112.6783 | 25.6586 | www.Mindat.org | 5000 | <3.712 | <1.276 | 518.4827 | 486301.9318 | <213.517 | <0.260 | 9.2588 | 0.08484 | <1.649 | <0.565 | 623300 | <0.072 | 1.1373 | <0.671 | <2.072 | 0.031504 | <0.482 | <0.384 | <3.048 | <0.009 | 0.12859 | 2.2379 | 0.36167 | <0.006 | <0.078 | <0.095 | <0.755 | <0.009 | <0.014 | <0.055 | <0.047 | <0.043 | 2.5748 | <0.029 | . Table shows 74Ge and 109Ag. Measured 72Ge=11.8307162554327; 107Ag=1.83855022953483
Huangshaping | Magmatic - hydrothermal | Replacement | Replacement zinc-lead | HSP-10-py - 2 | underground mine | ore material | hand specimen | rock | po |  | LA-ICPMS | ASI RESOLution-LR-S155 laser microprobe equipped with a Coherent Compex-Pro 193 nm ArF excimer laser. An Agilent 7700x ICP-MS instrument was used to acquire ion-signal intensities | State Key Laboratory of Ore Deposit Geochemistry, Institute of Geochemistry, Chinese Academy of Sciences. | The ablated aerosol was mixed with Ar (900 ml/min) as a transport gas, before exiting the cell. The following isotopes were monitored: 25Mg, 27Al, 29Si, 34S, 43Ca, 45Sc, 49Ti, 51V, 53Cr, 55Mn, 57Fe, 59Co, 60Ni, 65Cu,66Zn, 71Ga, 72Ge, 75As, 77Se, 93Nb, 95Mo, 107Ag, 111Cd, 115In, 118Sn,121Sb, 125Te, 139La, 181Ta, 184W, 197Au, 205Tl, 208Pb, and 209Bi. We used a consistent 26 ìm-diameter spot size for all the analyses. Each analysis involved a background acquisition of approximately 30 s (gas blank) followed by 60 s of data acquisition from the sample. | STDGL3 was used to determine the chalcophile and siderophile concentrations (Danyushevsky et al., 2011), and the in-house standard of pure pyrite Py was used to calibrate the S and Fe concentrations. The integrated count data of lithophile element concentrations were calibrated and converted using GSD-1G. Sulfide reference material, MASS-1, was analyzed as an unknown sample to check the analytical accuracy. | 2022 | Chu, X., Li, B., Shen, P., Zha, Z., Lei, Z., Wang, X., Tao, S., Hu, Q., 2022. Trace elements in sulfide minerals from the Huangshaping copper-polymetallic deposit, Hunan, China: Ore genesis and element occurrence. Ore Geol. Rev. 144, 104867. https://doi.org/10.1016/j.oregeorev.2022.104924 | CHN |  | 112.6783 | 25.6586 | www.Mindat.org | 5000 | <18.427 | <6.252 | <1949.058 | 562180.4576 | <1083.565 | <1.292 | 14.7082 | <0.287 | <7.851 | <2.764 | 623300 | <0.361 | <2.202 | <3.352 | <10.149 | <0.123 | <2.378 | <1.900 | <15.121 | <0.044 | 0.22178 | <4.853 | <0.678 | <0.030 | <0.378 | <0.465 | <3.664 | <0.046 | <0.067 | <0.272 | <0.230 | <0.210 | 7.3117 | <0.141 | . Table shows 74Ge and 109Ag. Measured 72Ge=14.3748379490373; 107Ag=<4.811
Huangshaping | Magmatic - hydrothermal | Replacement | Replacement zinc-lead | HSP-10-py - 3 | underground mine | ore material | hand specimen | rock | po |  | LA-ICPMS | ASI RESOLution-LR-S155 laser microprobe equipped with a Coherent Compex-Pro 193 nm ArF excimer laser. An Agilent 7700x ICP-MS instrument was used to acquire ion-signal intensities | State Key Laboratory of Ore Deposit Geochemistry, Institute of Geochemistry, Chinese Academy of Sciences. | The ablated aerosol was mixed with Ar (900 ml/min) as a transport gas, before exiting the cell. The following isotopes were monitored: 25Mg, 27Al, 29Si, 34S, 43Ca, 45Sc, 49Ti, 51V, 53Cr, 55Mn, 57Fe, 59Co, 60Ni, 65Cu,66Zn, 71Ga, 72Ge, 75As, 77Se, 93Nb, 95Mo, 107Ag, 111Cd, 115In, 118Sn,121Sb, 125Te, 139La, 181Ta, 184W, 197Au, 205Tl, 208Pb, and 209Bi. We used a consistent 26 ìm-diameter spot size for all the analyses. Each analysis involved a background acquisition of approximately 30 s (gas blank) followed by 60 s of data acquisition from the sample. | STDGL3 was used to determine the chalcophile and siderophile concentrations (Danyushevsky et al., 2011), and the in-house standard of pure pyrite Py was used to calibrate the S and Fe concentrations. The integrated count data of lithophile element concentrations were calibrated and converted using GSD-1G. Sulfide reference material, MASS-1, was analyzed as an unknown sample to check the analytical accuracy. | 2022 | Chu, X., Li, B., Shen, P., Zha, Z., Lei, Z., Wang, X., Tao, S., Hu, Q., 2022. Trace elements in sulfide minerals from the Huangshaping copper-polymetallic deposit, Hunan, China: Ore genesis and element occurrence. Ore Geol. Rev. 144, 104867. https://doi.org/10.1016/j.oregeorev.2022.104925 | CHN |  | 112.6783 | 25.6586 | www.Mindat.org | 5000 | <5.422 | <1.828 | <567.726 | 479816.4772 | <323.247 | <0.380 | 6.1918 | <0.083 | <2.226 | <0.802 | 623300 | <0.106 | 1.0311 | <0.993 | <2.935 | <0.036 | <0.694 | <0.555 | <4.432 | <0.013 | 0.11005 | 1.6982 | <0.198 | <0.009 | <0.110 | <0.137 | <1.061 | <0.013 | <0.019 | <0.080 | <0.067 | <0.061 | 0.81081 | <0.041 | . Table shows 74Ge and 109Ag. Measured 72Ge=11.7517096833799; 107Ag=2.34679445042404
Huangshaping | Magmatic - hydrothermal | Replacement | Replacement zinc-lead | HSP-10-py - 4 | underground mine | ore material | hand specimen | rock | po |  | LA-ICPMS | ASI RESOLution-LR-S155 laser microprobe equipped with a Coherent Compex-Pro 193 nm ArF excimer laser. An Agilent 7700x ICP-MS instrument was used to acquire ion-signal intensities | State Key Laboratory of Ore Deposit Geochemistry, Institute of Geochemistry, Chinese Academy of Sciences. | The ablated aerosol was mixed with Ar (900 ml/min) as a transport gas, before exiting the cell. The following isotopes were monitored: 25Mg, 27Al, 29Si, 34S, 43Ca, 45Sc, 49Ti, 51V, 53Cr, 55Mn, 57Fe, 59Co, 60Ni, 65Cu,66Zn, 71Ga, 72Ge, 75As, 77Se, 93Nb, 95Mo, 107Ag, 111Cd, 115In, 118Sn,121Sb, 125Te, 139La, 181Ta, 184W, 197Au, 205Tl, 208Pb, and 209Bi. We used a consistent 26 ìm-diameter spot size for all the analyses. Each analysis involved a background acquisition of approximately 30 s (gas blank) followed by 60 s of data acquisition from the sample. | STDGL3 was used to determine the chalcophile and siderophile concentrations (Danyushevsky et al., 2011), and the in-house standard of pure pyrite Py was used to calibrate the S and Fe concentrations. The integrated count data of lithophile element concentrations were calibrated and converted using GSD-1G. Sulfide reference material, MASS-1, was analyzed as an unknown sample to check the analytical accuracy. | 2022 | Chu, X., Li, B., Shen, P., Zha, Z., Lei, Z., Wang, X., Tao, S., Hu, Q., 2022. Trace elements in sulfide minerals from the Huangshaping copper-polymetallic deposit, Hunan, China: Ore genesis and element occurrence. Ore Geol. Rev. 144, 104867. https://doi.org/10.1016/j.oregeorev.2022.104926 | CHN |  | 112.6783 | 25.6586 | www.Mindat.org | 5000 | <4.065 | <1.367 | 466.9919 | 459681.7678 | <247.569 | <0.287 | 9.1061 | 0.078121 | <1.609 | <0.595 | 623300 | <0.079 | 1.2278 | <0.750 | <2.145 | 0.035812 | <0.515 | <0.413 | <3.286 | <0.010 | 0.1463 | <1.050 | <0.146 | 0.011603 | <0.081 | <0.101 | <0.787 | 0.013981 | 0.014702 | <0.060 | 0.056082 | <0.046 | 0.54175 | <0.031 | . Table shows 74Ge and 109Ag. Measured 72Ge=10.7025636308767; 107Ag=<1.039
Huangshaping | Magmatic - hydrothermal | Replacement | Replacement zinc-lead | HSP-10-py - 5 | underground mine | ore material | hand specimen | rock | po |  | LA-ICPMS | ASI RESOLution-LR-S155 laser microprobe equipped with a Coherent Compex-Pro 193 nm ArF excimer laser. An Agilent 7700x ICP-MS instrument was used to acquire ion-signal intensities | State Key Laboratory of Ore Deposit Geochemistry, Institute of Geochemistry, Chinese Academy of Sciences. | The ablated aerosol was mixed with Ar (900 ml/min) as a transport gas, before exiting the cell. The following isotopes were monitored: 25Mg, 27Al, 29Si, 34S, 43Ca, 45Sc, 49Ti, 51V, 53Cr, 55Mn, 57Fe, 59Co, 60Ni, 65Cu,66Zn, 71Ga, 72Ge, 75As, 77Se, 93Nb, 95Mo, 107Ag, 111Cd, 115In, 118Sn,121Sb, 125Te, 139La, 181Ta, 184W, 197Au, 205Tl, 208Pb, and 209Bi. We used a consistent 26 ìm-diameter spot size for all the analyses. Each analysis involved a background acquisition of approximately 30 s (gas blank) followed by 60 s of data acquisition from the sample. | STDGL3 was used to determine the chalcophile and siderophile concentrations (Danyushevsky et al., 2011), and the in-house standard of pure pyrite Py was used to calibrate the S and Fe concentrations. The integrated count data of lithophile element concentrations were calibrated and converted using GSD-1G. Sulfide reference material, MASS-1, was analyzed as an unknown sample to check the analytical accuracy. | 2022 | Chu, X., Li, B., Shen, P., Zha, Z., Lei, Z., Wang, X., Tao, S., Hu, Q., 2022. Trace elements in sulfide minerals from the Huangshaping copper-polymetallic deposit, Hunan, China: Ore genesis and element occurrence. Ore Geol. Rev. 144, 104867. https://doi.org/10.1016/j.oregeorev.2022.104927 | CHN |  | 112.6783 | 25.6586 | www.Mindat.org | 5000 | <5.654 | <2.083 | <640.670 | 483869.9309 | <396.546 | <0.455 | 6.7901 | <0.094 | <2.123 | <0.892 | 623300 | <0.110 | 1.8336 | <1.275 | <2.675 | <0.037 | <0.786 | <0.631 | <5.157 | <0.015 | <0.069 | <1.598 | <0.213 | 0.014639 | <0.113 | <0.153 | <1.131 | <0.015 | <0.022 | <0.091 | <0.078 | <0.068 | 1.5638 | <0.047 | . Table shows 74Ge and 109Ag. Measured 72Ge=11.0128508667395; 107Ag=<1.552
Huangshaping | Magmatic - hydrothermal | Replacement | Replacement zinc-lead | HSP-10-py - 6 | underground mine | ore material | hand specimen | rock | po |  | LA-ICPMS | ASI RESOLution-LR-S155 laser microprobe equipped with a Coherent Compex-Pro 193 nm ArF excimer laser. An Agilent 7700x ICP-MS instrument was used to acquire ion-signal intensities | State Key Laboratory of Ore Deposit Geochemistry, Institute of Geochemistry, Chinese Academy of Sciences. | The ablated aerosol was mixed with Ar (900 ml/min) as a transport gas, before exiting the cell. The following isotopes were monitored: 25Mg, 27Al, 29Si, 34S, 43Ca, 45Sc, 49Ti, 51V, 53Cr, 55Mn, 57Fe, 59Co, 60Ni, 65Cu,66Zn, 71Ga, 72Ge, 75As, 77Se, 93Nb, 95Mo, 107Ag, 111Cd, 115In, 118Sn,121Sb, 125Te, 139La, 181Ta, 184W, 197Au, 205Tl, 208Pb, and 209Bi. We used a consistent 26 ìm-diameter spot size for all the analyses. Each analysis involved a background acquisition of approximately 30 s (gas blank) followed by 60 s of data acquisition from the sample. | STDGL3 was used to determine the chalcophile and siderophile concentrations (Danyushevsky et al., 2011), and the in-house standard of pure pyrite Py was used to calibrate the S and Fe concentrations. The integrated count data of lithophile element concentrations were calibrated and converted using GSD-1G. Sulfide reference material, MASS-1, was analyzed as an unknown sample to check the analytical accuracy. | 2022 | Chu, X., Li, B., Shen, P., Zha, Z., Lei, Z., Wang, X., Tao, S., Hu, Q., 2022. Trace elements in sulfide minerals from the Huangshaping copper-polymetallic deposit, Hunan, China: Ore genesis and element occurrence. Ore Geol. Rev. 144, 104867. https://doi.org/10.1016/j.oregeorev.2022.104928 | CHN |  | 112.6783 | 25.6586 | www.Mindat.org | 5000 | <5.122 | 2.9171 | <598.224 | 467151.9632 | <367.171 | <0.427 | 9.0088 | <0.088 | <1.979 | 8.5092 | 623300 | 0.19278 | 2.364 | <1.196 | 351.6049 | 0.089012 | <0.731 | <0.585 | <4.796 | <0.014 | 0.1782 | 11.469 | <0.198 | <0.009 | <0.105 | 3.5705 | <1.049 | <0.014 | <0.021 | <0.086 | <0.073 | 0.17451 | 26.5346 | <0.044 | . Table shows 74Ge and 109Ag. Measured 72Ge=11.0437838141456; 107Ag=11.5536404346382
Huangshaping | Magmatic - hydrothermal | Replacement | Replacement zinc-lead | HSP-10-py - 7 | underground mine | ore material | hand specimen | rock | po |  | LA-ICPMS | ASI RESOLution-LR-S155 laser microprobe equipped with a Coherent Compex-Pro 193 nm ArF excimer laser. An Agilent 7700x ICP-MS instrument was used to acquire ion-signal intensities | State Key Laboratory of Ore Deposit Geochemistry, Institute of Geochemistry, Chinese Academy of Sciences. | The ablated aerosol was mixed with Ar (900 ml/min) as a transport gas, before exiting the cell. The following isotopes were monitored: 25Mg, 27Al, 29Si, 34S, 43Ca, 45Sc, 49Ti, 51V, 53Cr, 55Mn, 57Fe, 59Co, 60Ni, 65Cu,66Zn, 71Ga, 72Ge, 75As, 77Se, 93Nb, 95Mo, 107Ag, 111Cd, 115In, 118Sn,121Sb, 125Te, 139La, 181Ta, 184W, 197Au, 205Tl, 208Pb, and 209Bi. We used a consistent 26 ìm-diameter spot size for all the analyses. Each analysis involved a background acquisition of approximately 30 s (gas blank) followed by 60 s of data acquisition from the sample. | STDGL3 was used to determine the chalcophile and siderophile concentrations (Danyushevsky et al., 2011), and the in-house standard of pure pyrite Py was used to calibrate the S and Fe concentrations. The integrated count data of lithophile element concentrations were calibrated and converted using GSD-1G. Sulfide reference material, MASS-1, was analyzed as an unknown sample to check the analytical accuracy. | 2022 | Chu, X., Li, B., Shen, P., Zha, Z., Lei, Z., Wang, X., Tao, S., Hu, Q., 2022. Trace elements in sulfide minerals from the Huangshaping copper-polymetallic deposit, Hunan, China: Ore genesis and element occurrence. Ore Geol. Rev. 144, 104867. https://doi.org/10.1016/j.oregeorev.2022.104929 | CHN |  | 112.6783 | 25.6586 | www.Mindat.org | 5000 | <7.719 | <3.049 | <932.922 | 483996.297 | <564.710 | <0.669 | 9.7003 | <0.137 | <3.091 | <1.300 | 623300 | <0.147 | 2.3584 | <1.872 | <3.579 | <0.051 | <1.139 | <0.910 | <7.464 | <0.022 | 0.29738 | <2.321 | <0.307 | <0.014 | <0.161 | <0.223 | <1.622 | <0.021 | <0.032 | <0.134 | <0.115 | <0.099 | <0.180 | <0.069 | . Table shows 74Ge and 109Ag. Measured 72Ge=10.6571007484872; 107Ag=<2.212
Huangshaping | Magmatic - hydrothermal | Replacement | Replacement zinc-lead | HSP-10-py - 8 | underground mine | ore material | hand specimen | rock | po |  | LA-ICPMS | ASI RESOLution-LR-S155 laser microprobe equipped with a Coherent Compex-Pro 193 nm ArF excimer laser. An Agilent 7700x ICP-MS instrument was used to acquire ion-signal intensities | State Key Laboratory of Ore Deposit Geochemistry, Institute of Geochemistry, Chinese Academy of Sciences. | The ablated aerosol was mixed with Ar (900 ml/min) as a transport gas, before exiting the cell. The following isotopes were monitored: 25Mg, 27Al, 29Si, 34S, 43Ca, 45Sc, 49Ti, 51V, 53Cr, 55Mn, 57Fe, 59Co, 60Ni, 65Cu,66Zn, 71Ga, 72Ge, 75As, 77Se, 93Nb, 95Mo, 107Ag, 111Cd, 115In, 118Sn,121Sb, 125Te, 139La, 181Ta, 184W, 197Au, 205Tl, 208Pb, and 209Bi. We used a consistent 26 ìm-diameter spot size for all the analyses. Each analysis involved a background acquisition of approximately 30 s (gas blank) followed by 60 s of data acquisition from the sample. | STDGL3 was used to determine the chalcophile and siderophile concentrations (Danyushevsky et al., 2011), and the in-house standard of pure pyrite Py was used to calibrate the S and Fe concentrations. The integrated count data of lithophile element concentrations were calibrated and converted using GSD-1G. Sulfide reference material, MASS-1, was analyzed as an unknown sample to check the analytical accuracy. | 2022 | Chu, X., Li, B., Shen, P., Zha, Z., Lei, Z., Wang, X., Tao, S., Hu, Q., 2022. Trace elements in sulfide minerals from the Huangshaping copper-polymetallic deposit, Hunan, China: Ore genesis and element occurrence. Ore Geol. Rev. 144, 104867. https://doi.org/10.1016/j.oregeorev.2022.104930 | CHN |  | 112.6783 | 25.6586 | www.Mindat.org | 5000 | <4.336 | <1.777 | <541.585 | 451835.2965 | <322.167 | <0.389 | 6.146 | <0.080 | <1.853 | <0.772 | 623300 | 0.15424 | 2.9639 | <1.106 | <2.057 | 0.051283 | <0.672 | <0.532 | <4.389 | 0.013755 | 0.169 | <1.353 | <0.178 | 0.0088147 | <0.093 | <0.130 | <0.937 | <0.012 | <0.019 | <0.078 | <0.067 | <0.057 | 4.2005 | <0.040 | . Table shows 74Ge and 109Ag. Measured 72Ge=10.4629704834876; 107Ag=<1.276
Huangshaping | Magmatic - hydrothermal | Replacement | Replacement zinc-lead | HSP-10-py - 9 | underground mine | ore material | hand specimen | rock | po |  | LA-ICPMS | ASI RESOLution-LR-S155 laser microprobe equipped with a Coherent Compex-Pro 193 nm ArF excimer laser. An Agilent 7700x ICP-MS instrument was used to acquire ion-signal intensities | State Key Laboratory of Ore Deposit Geochemistry, Institute of Geochemistry, Chinese Academy of Sciences. | The ablated aerosol was mixed with Ar (900 ml/min) as a transport gas, before exiting the cell. The following isotopes were monitored: 25Mg, 27Al, 29Si, 34S, 43Ca, 45Sc, 49Ti, 51V, 53Cr, 55Mn, 57Fe, 59Co, 60Ni, 65Cu,66Zn, 71Ga, 72Ge, 75As, 77Se, 93Nb, 95Mo, 107Ag, 111Cd, 115In, 118Sn,121Sb, 125Te, 139La, 181Ta, 184W, 197Au, 205Tl, 208Pb, and 209Bi. We used a consistent 26 ìm-diameter spot size for all the analyses. Each analysis involved a background acquisition of approximately 30 s (gas blank) followed by 60 s of data acquisition from the sample. | STDGL3 was used to determine the chalcophile and siderophile concentrations (Danyushevsky et al., 2011), and the in-house standard of pure pyrite Py was used to calibrate the S and Fe concentrations. The integrated count data of lithophile element concentrations were calibrated and converted using GSD-1G. Sulfide reference material, MASS-1, was analyzed as an unknown sample to check the analytical accuracy. | 2022 | Chu, X., Li, B., Shen, P., Zha, Z., Lei, Z., Wang, X., Tao, S., Hu, Q., 2022. Trace elements in sulfide minerals from the Huangshaping copper-polymetallic deposit, Hunan, China: Ore genesis and element occurrence. Ore Geol. Rev. 144, 104867. https://doi.org/10.1016/j.oregeorev.2022.104931 | CHN |  | 112.6783 | 25.6586 | www.Mindat.org | 5000 | <4.125 | <1.759 | <534.040 | 461213.9676 | <310.917 | <0.384 | 7.7913 | <0.079 | <1.865 | <0.767 | 623300 | 0.19075 | 3.6748 | <1.087 | <1.994 | 0.037418 | <0.662 | <0.527 | <4.355 | <0.013 | 0.14513 | <1.327 | <0.175 | 0.008322 | 0.093174 | <0.129 | <0.919 | <0.012 | 0.023153 | <0.078 | <0.067 | <0.057 | 3.3322 | <0.040 | . Table shows 74Ge and 109Ag. Measured 72Ge=11.224638897754; 107Ag=1.50861031087163
Huangshaping | Magmatic - hydrothermal | Replacement | Replacement zinc-lead | HSP-10-py - 10 | underground mine | ore material | hand specimen | rock | po |  | LA-ICPMS | ASI RESOLution-LR-S155 laser microprobe equipped with a Coherent Compex-Pro 193 nm ArF excimer laser. An Agilent 7700x ICP-MS instrument was used to acquire ion-signal intensities | State Key Laboratory of Ore Deposit Geochemistry, Institute of Geochemistry, Chinese Academy of Sciences. | The ablated aerosol was mixed with Ar (900 ml/min) as a transport gas, before exiting the cell. The following isotopes were monitored: 25Mg, 27Al, 29Si, 34S, 43Ca, 45Sc, 49Ti, 51V, 53Cr, 55Mn, 57Fe, 59Co, 60Ni, 65Cu,66Zn, 71Ga, 72Ge, 75As, 77Se, 93Nb, 95Mo, 107Ag, 111Cd, 115In, 118Sn,121Sb, 125Te, 139La, 181Ta, 184W, 197Au, 205Tl, 208Pb, and 209Bi. We used a consistent 26 ìm-diameter spot size for all the analyses. Each analysis involved a background acquisition of approximately 30 s (gas blank) followed by 60 s of data acquisition from the sample. | STDGL3 was used to determine the chalcophile and siderophile concentrations (Danyushevsky et al., 2011), and the in-house standard of pure pyrite Py was used to calibrate the S and Fe concentrations. The integrated count data of lithophile element concentrations were calibrated and converted using GSD-1G. Sulfide reference material, MASS-1, was analyzed as an unknown sample to check the analytical accuracy. | 2022 | Chu, X., Li, B., Shen, P., Zha, Z., Lei, Z., Wang, X., Tao, S., Hu, Q., 2022. Trace elements in sulfide minerals from the Huangshaping copper-polymetallic deposit, Hunan, China: Ore genesis and element occurrence. Ore Geol. Rev. 144, 104867. https://doi.org/10.1016/j.oregeorev.2022.104932 | CHN |  | 112.6783 | 25.6586 | www.Mindat.org | 5000 | <3.618 | <1.606 | <485.136 | 446682.9357 | <275.794 | <0.349 | 6.5556 | <0.072 | <1.760 | <0.710 | 623300 | 0.14633 | 2.9544 | <0.987 | <1.820 | 0.039921 | <0.605 | <0.480 | <3.985 | <0.012 | 0.073332 | 2.1862 | 0.35684 | 0.014307 | 0.1015 | <0.117 | <0.828 | 0.019869 | <0.017 | <0.071 | <0.061 | 0.095389 | 4.7464 | <0.037 | . Table shows 74Ge and 109Ag. Measured 72Ge=11.2007622389659; 107Ag=1.64432866711019
Huangshaping | Magmatic - hydrothermal | Replacement | Replacement zinc-lead | HSP-10-py - 11 | underground mine | ore material | hand specimen | rock | po |  | LA-ICPMS | ASI RESOLution-LR-S155 laser microprobe equipped with a Coherent Compex-Pro 193 nm ArF excimer laser. An Agilent 7700x ICP-MS instrument was used to acquire ion-signal intensities | State Key Laboratory of Ore Deposit Geochemistry, Institute of Geochemistry, Chinese Academy of Sciences. | The ablated aerosol was mixed with Ar (900 ml/min) as a transport gas, before exiting the cell. The following isotopes were monitored: 25Mg, 27Al, 29Si, 34S, 43Ca, 45Sc, 49Ti, 51V, 53Cr, 55Mn, 57Fe, 59Co, 60Ni, 65Cu,66Zn, 71Ga, 72Ge, 75As, 77Se, 93Nb, 95Mo, 107Ag, 111Cd, 115In, 118Sn,121Sb, 125Te, 139La, 181Ta, 184W, 197Au, 205Tl, 208Pb, and 209Bi. We used a consistent 26 ìm-diameter spot size for all the analyses. Each analysis involved a background acquisition of approximately 30 s (gas blank) followed by 60 s of data acquisition from the sample. | STDGL3 was used to determine the chalcophile and siderophile concentrations (Danyushevsky et al., 2011), and the in-house standard of pure pyrite Py was used to calibrate the S and Fe concentrations. The integrated count data of lithophile element concentrations were calibrated and converted using GSD-1G. Sulfide reference material, MASS-1, was analyzed as an unknown sample to check the analytical accuracy. | 2022 | Chu, X., Li, B., Shen, P., Zha, Z., Lei, Z., Wang, X., Tao, S., Hu, Q., 2022. Trace elements in sulfide minerals from the Huangshaping copper-polymetallic deposit, Hunan, China: Ore genesis and element occurrence. Ore Geol. Rev. 144, 104867. https://doi.org/10.1016/j.oregeorev.2022.104933 | CHN |  | 112.6783 | 25.6586 | www.Mindat.org | 5000 | <3.311 | 1.8922 | <458.788 | 470599.6763 | <254.439 | <0.329 | 5.6428 | 0.078552 | <1.724 | <0.680 | 623300 | 0.14041 | 3.6553 | <0.933 | <1.765 | 0.060565 | <0.575 | 0.51395 | <3.788 | <0.011 | <0.052 | 6.0482 | <0.149 | <0.007 | 0.08711 | <0.112 | <0.778 | <0.011 | <0.016 | <0.067 | <0.058 | 0.084687 | 6.0852 | <0.035 | . Table shows 74Ge and 109Ag. Measured 72Ge=11.0877636990833; 107Ag=6.21820906204292
Huangshaping | Magmatic - hydrothermal | Replacement | Replacement zinc-lead | HSP-10-py - 12 | underground mine | ore material | hand specimen | rock | po |  | LA-ICPMS | ASI RESOLution-LR-S155 laser microprobe equipped with a Coherent Compex-Pro 193 nm ArF excimer laser. An Agilent 7700x ICP-MS instrument was used to acquire ion-signal intensities | State Key Laboratory of Ore Deposit Geochemistry, Institute of Geochemistry, Chinese Academy of Sciences. | The ablated aerosol was mixed with Ar (900 ml/min) as a transport gas, before exiting the cell. The following isotopes were monitored: 25Mg, 27Al, 29Si, 34S, 43Ca, 45Sc, 49Ti, 51V, 53Cr, 55Mn, 57Fe, 59Co, 60Ni, 65Cu,66Zn, 71Ga, 72Ge, 75As, 77Se, 93Nb, 95Mo, 107Ag, 111Cd, 115In, 118Sn,121Sb, 125Te, 139La, 181Ta, 184W, 197Au, 205Tl, 208Pb, and 209Bi. We used a consistent 26 ìm-diameter spot size for all the analyses. Each analysis involved a background acquisition of approximately 30 s (gas blank) followed by 60 s of data acquisition from the sample. | STDGL3 was used to determine the chalcophile and siderophile concentrations (Danyushevsky et al., 2011), and the in-house standard of pure pyrite Py was used to calibrate the S and Fe concentrations. The integrated count data of lithophile element concentrations were calibrated and converted using GSD-1G. Sulfide reference material, MASS-1, was analyzed as an unknown sample to check the analytical accuracy. | 2022 | Chu, X., Li, B., Shen, P., Zha, Z., Lei, Z., Wang, X., Tao, S., Hu, Q., 2022. Trace elements in sulfide minerals from the Huangshaping copper-polymetallic deposit, Hunan, China: Ore genesis and element occurrence. Ore Geol. Rev. 144, 104867. https://doi.org/10.1016/j.oregeorev.2022.104934 | CHN |  | 112.6783 | 25.6586 | www.Mindat.org | 5000 | <12.822 | <6.135 | <1831.258 | 565594.9691 | <978.836 | <1.297 | 6.5476 | <0.274 | <7.126 | <2.737 | 623300 | <0.232 | 5.4023 | <3.666 | <7.325 | <0.095 | <2.292 | <1.814 | <15.153 | <0.045 | <0.207 | <4.302 | <0.590 | <0.028 | <0.300 | 0.60336 | <3.081 | 0.072332 | <0.064 | <0.269 | <0.233 | 0.24121 | 3.0278 | <0.139 | . Table shows 74Ge and 109Ag. Measured 72Ge=10.370909619614; 107Ag=<3.888
Huangshaping | Magmatic - hydrothermal | Replacement | Replacement zinc-lead | HSP-10-py - 13 | underground mine | ore material | hand specimen | rock | po |  | LA-ICPMS | ASI RESOLution-LR-S155 laser microprobe equipped with a Coherent Compex-Pro 193 nm ArF excimer laser. An Agilent 7700x ICP-MS instrument was used to acquire ion-signal intensities | State Key Laboratory of Ore Deposit Geochemistry, Institute of Geochemistry, Chinese Academy of Sciences. | The ablated aerosol was mixed with Ar (900 ml/min) as a transport gas, before exiting the cell. The following isotopes were monitored: 25Mg, 27Al, 29Si, 34S, 43Ca, 45Sc, 49Ti, 51V, 53Cr, 55Mn, 57Fe, 59Co, 60Ni, 65Cu,66Zn, 71Ga, 72Ge, 75As, 77Se, 93Nb, 95Mo, 107Ag, 111Cd, 115In, 118Sn,121Sb, 125Te, 139La, 181Ta, 184W, 197Au, 205Tl, 208Pb, and 209Bi. We used a consistent 26 ìm-diameter spot size for all the analyses. Each analysis involved a background acquisition of approximately 30 s (gas blank) followed by 60 s of data acquisition from the sample. | STDGL3 was used to determine the chalcophile and siderophile concentrations (Danyushevsky et al., 2011), and the in-house standard of pure pyrite Py was used to calibrate the S and Fe concentrations. The integrated count data of lithophile element concentrations were calibrated and converted using GSD-1G. Sulfide reference material, MASS-1, was analyzed as an unknown sample to check the analytical accuracy. | 2022 | Chu, X., Li, B., Shen, P., Zha, Z., Lei, Z., Wang, X., Tao, S., Hu, Q., 2022. Trace elements in sulfide minerals from the Huangshaping copper-polymetallic deposit, Hunan, China: Ore genesis and element occurrence. Ore Geol. Rev. 144, 104867. https://doi.org/10.1016/j.oregeorev.2022.104935 | CHN |  | 112.6783 | 25.6586 | www.Mindat.org | 5000 | <3.820 | <1.871 | <552.608 | 470795.3041 | <292.736 | <0.394 | 8.3909 | <0.084 | <2.259 | <0.849 | 623300 | 0.11564 | 1.3887 | <1.115 | <2.367 | <0.029 | <0.703 | <0.557 | <4.666 | <0.014 | 0.081945 | <1.286 | 0.25002 | <0.008 | <0.091 | <0.136 | <0.940 | 0.024476 | <0.020 | <0.083 | <0.072 | <0.059 | 0.63602 | <0.042 | . Table shows 74Ge and 109Ag. Measured 72Ge=11.0017974929982; 107Ag=1.55871252050073
Huangshaping | Magmatic - hydrothermal | Replacement | Replacement zinc-lead | HSP-12-py - 1 | underground mine | ore material | hand specimen | rock | Pyrite |  | LA-ICPMS | ASI RESOLution-LR-S155 laser microprobe equipped with a Coherent Compex-Pro 193 nm ArF excimer laser. An Agilent 7700x ICP-MS instrument was used to acquire ion-signal intensities | State Key Laboratory of Ore Deposit Geochemistry, Institute of Geochemistry, Chinese Academy of Sciences. | The ablated aerosol was mixed with Ar (900 ml/min) as a transport gas, before exiting the cell. The following isotopes were monitored: 25Mg, 27Al, 29Si, 34S, 43Ca, 45Sc, 49Ti, 51V, 53Cr, 55Mn, 57Fe, 59Co, 60Ni, 65Cu,66Zn, 71Ga, 72Ge, 75As, 77Se, 93Nb, 95Mo, 107Ag, 111Cd, 115In, 118Sn,121Sb, 125Te, 139La, 181Ta, 184W, 197Au, 205Tl, 208Pb, and 209Bi. We used a consistent 26 ìm-diameter spot size for all the analyses. Each analysis involved a background acquisition of approximately 30 s (gas blank) followed by 60 s of data acquisition from the sample. | STDGL3 was used to determine the chalcophile and siderophile concentrations (Danyushevsky et al., 2011), and the in-house standard of pure pyrite Py was used to calibrate the S and Fe concentrations. The integrated count data of lithophile element concentrations were calibrated and converted using GSD-1G. Sulfide reference material, MASS-1, was analyzed as an unknown sample to check the analytical accuracy. | 2022 | Chu, X., Li, B., Shen, P., Zha, Z., Lei, Z., Wang, X., Tao, S., Hu, Q., 2022. Trace elements in sulfide minerals from the Huangshaping copper-polymetallic deposit, Hunan, China: Ore genesis and element occurrence. Ore Geol. Rev. 144, 104867. https://doi.org/10.1016/j.oregeorev.2022.104936 | CHN |  | 112.6783 | 25.6586 | www.Mindat.org | 5000 | <2.160 | <0.789 | <208.589 | 534506.2268 | <95.047 | <0.147 | 7.923 | 0.058754 | <0.740 | 0.36384 | 465419.1808 | 0.71146 | 19.4202 | <0.471 | 2.4382 | <0.017 | <0.232 | 0.16422 | 1.0981 | 0.004268 | 0.033577 | <0.538 | <0.084 | <0.006 | 0.96936 | 0.27016 | <0.374 | <0.006 | <0.010 | 17.9463 | <0.041 | 0.80996 | 3.6535 | 0.057649 | S (sulphur) reported in separate column, not reported in 34S column). Table shows 74Ge and 109Ag. Measured 72Ge=8.57168700497311; 107Ag=0.890321859321319
Huangshaping | Magmatic - hydrothermal | Replacement | Replacement zinc-lead | HSP-12-py - 2 | underground mine | ore material | hand specimen | rock | Pyrite |  | LA-ICPMS | ASI RESOLution-LR-S155 laser microprobe equipped with a Coherent Compex-Pro 193 nm ArF excimer laser. An Agilent 7700x ICP-MS instrument was used to acquire ion-signal intensities | State Key Laboratory of Ore Deposit Geochemistry, Institute of Geochemistry, Chinese Academy of Sciences. | The ablated aerosol was mixed with Ar (900 ml/min) as a transport gas, before exiting the cell. The following isotopes were monitored: 25Mg, 27Al, 29Si, 34S, 43Ca, 45Sc, 49Ti, 51V, 53Cr, 55Mn, 57Fe, 59Co, 60Ni, 65Cu,66Zn, 71Ga, 72Ge, 75As, 77Se, 93Nb, 95Mo, 107Ag, 111Cd, 115In, 118Sn,121Sb, 125Te, 139La, 181Ta, 184W, 197Au, 205Tl, 208Pb, and 209Bi. We used a consistent 26 ìm-diameter spot size for all the analyses. Each analysis involved a background acquisition of approximately 30 s (gas blank) followed by 60 s of data acquisition from the sample. | STDGL3 was used to determine the chalcophile and siderophile concentrations (Danyushevsky et al., 2011), and the in-house standard of pure pyrite Py was used to calibrate the S and Fe concentrations. The integrated count data of lithophile element concentrations were calibrated and converted using GSD-1G. Sulfide reference material, MASS-1, was analyzed as an unknown sample to check the analytical accuracy. | 2022 | Chu, X., Li, B., Shen, P., Zha, Z., Lei, Z., Wang, X., Tao, S., Hu, Q., 2022. Trace elements in sulfide minerals from the Huangshaping copper-polymetallic deposit, Hunan, China: Ore genesis and element occurrence. Ore Geol. Rev. 144, 104867. https://doi.org/10.1016/j.oregeorev.2022.104937 | CHN |  | 112.6783 | 25.6586 | www.Mindat.org | 5000 | 215.9706 | <0.725 | <216.108 | 532686.4804 | 1972.3385 | <0.147 | 7.9738 | 0.046832 | <0.740 | 205.1502 | 463788.2116 | 1.5222 | 39.9546 | 1.0529 | 1.203 | <0.017 | <0.265 | 0.091042 | <1.772 | 0.0087971 | 0.51247 | 2.3149 | <0.080 | <0.004 | 0.27152 | 4.494 | <0.249 | 0.12158 | <0.009 | 47.6324 | <0.046 | 0.58172 | 12.2448 | 5.6082 | S (sulphur) reported in separate column, not reported in 34S column). Table shows 74Ge and 109Ag. Measured 72Ge=8.07028779841709; 107Ag=2.24253334920702
Huangshaping | Magmatic - hydrothermal | Replacement | Replacement zinc-lead | HSP-12-py - 3 | underground mine | ore material | hand specimen | rock | Pyrite |  | LA-ICPMS | ASI RESOLution-LR-S155 laser microprobe equipped with a Coherent Compex-Pro 193 nm ArF excimer laser. An Agilent 7700x ICP-MS instrument was used to acquire ion-signal intensities | State Key Laboratory of Ore Deposit Geochemistry, Institute of Geochemistry, Chinese Academy of Sciences. | The ablated aerosol was mixed with Ar (900 ml/min) as a transport gas, before exiting the cell. The following isotopes were monitored: 25Mg, 27Al, 29Si, 34S, 43Ca, 45Sc, 49Ti, 51V, 53Cr, 55Mn, 57Fe, 59Co, 60Ni, 65Cu,66Zn, 71Ga, 72Ge, 75As, 77Se, 93Nb, 95Mo, 107Ag, 111Cd, 115In, 118Sn,121Sb, 125Te, 139La, 181Ta, 184W, 197Au, 205Tl, 208Pb, and 209Bi. We used a consistent 26 ìm-diameter spot size for all the analyses. Each analysis involved a background acquisition of approximately 30 s (gas blank) followed by 60 s of data acquisition from the sample. | STDGL3 was used to determine the chalcophile and siderophile concentrations (Danyushevsky et al., 2011), and the in-house standard of pure pyrite Py was used to calibrate the S and Fe concentrations. The integrated count data of lithophile element concentrations were calibrated and converted using GSD-1G. Sulfide reference material, MASS-1, was analyzed as an unknown sample to check the analytical accuracy. | 2022 | Chu, X., Li, B., Shen, P., Zha, Z., Lei, Z., Wang, X., Tao, S., Hu, Q., 2022. Trace elements in sulfide minerals from the Huangshaping copper-polymetallic deposit, Hunan, China: Ore genesis and element occurrence. Ore Geol. Rev. 144, 104867. https://doi.org/10.1016/j.oregeorev.2022.104938 | CHN |  | 112.6783 | 25.6586 | www.Mindat.org | 5000 | <1.864 | <0.635 | <209.672 | 534499.3583 | <111.353 | <0.128 | 5.8308 | <0.032 | <0.751 | 0.34955 | 465398.63 | 0.86485 | 22.3081 | <0.291 | 1.6194 | 0.016644 | <0.253 | <0.194 | <1.198 | <0.003 | 0.034778 | 1.6647 | <0.079 | <0.009 | 0.35853 | 1.7819 | 0.35629 | <0.006 | <0.006 | 27.4998 | <0.044 | 1.7222 | 21.8471 | 0.050532 | S (sulphur) reported in separate column, not reported in 34S column). Table shows 74Ge and 109Ag. Measured 72Ge=8.49452305234034; 107Ag=1.12931281453451
Huangshaping | Magmatic - hydrothermal | Replacement | Replacement zinc-lead | HSP-12-py - 4 | underground mine | ore material | hand specimen | rock | Pyrite |  | LA-ICPMS | ASI RESOLution-LR-S155 laser microprobe equipped with a Coherent Compex-Pro 193 nm ArF excimer laser. An Agilent 7700x ICP-MS instrument was used to acquire ion-signal intensities | State Key Laboratory of Ore Deposit Geochemistry, Institute of Geochemistry, Chinese Academy of Sciences. | The ablated aerosol was mixed with Ar (900 ml/min) as a transport gas, before exiting the cell. The following isotopes were monitored: 25Mg, 27Al, 29Si, 34S, 43Ca, 45Sc, 49Ti, 51V, 53Cr, 55Mn, 57Fe, 59Co, 60Ni, 65Cu,66Zn, 71Ga, 72Ge, 75As, 77Se, 93Nb, 95Mo, 107Ag, 111Cd, 115In, 118Sn,121Sb, 125Te, 139La, 181Ta, 184W, 197Au, 205Tl, 208Pb, and 209Bi. We used a consistent 26 ìm-diameter spot size for all the analyses. Each analysis involved a background acquisition of approximately 30 s (gas blank) followed by 60 s of data acquisition from the sample. | STDGL3 was used to determine the chalcophile and siderophile concentrations (Danyushevsky et al., 2011), and the in-house standard of pure pyrite Py was used to calibrate the S and Fe concentrations. The integrated count data of lithophile element concentrations were calibrated and converted using GSD-1G. Sulfide reference material, MASS-1, was analyzed as an unknown sample to check the analytical accuracy. | 2022 | Chu, X., Li, B., Shen, P., Zha, Z., Lei, Z., Wang, X., Tao, S., Hu, Q., 2022. Trace elements in sulfide minerals from the Huangshaping copper-polymetallic deposit, Hunan, China: Ore genesis and element occurrence. Ore Geol. Rev. 144, 104867. https://doi.org/10.1016/j.oregeorev.2022.104939 | CHN |  | 112.6783 | 25.6586 | www.Mindat.org | 5000 | 9.3815 | 7.3066 | <318.675 | 534464.7995 | <121.268 | <0.214 | 10.5866 | 0.21755 | <0.982 | 0.69995 | 465344.0637 | 0.3455 | 8.879 | 0.65921 | 5.9021 | 0.14169 | <0.431 | 0.32082 | <3.583 | 0.019227 | 0.18089 | <0.771 | <0.118 | 0.35094 | 70.5018 | 0.55393 | 1.3277 | <0.008 | <0.007 | 38.9786 | <0.054 | 0.27869 | 2.1656 | <0.047 | S (sulphur) reported in separate column, not reported in 34S column). Table shows 74Ge and 109Ag. Measured 72Ge=8.43487616624076; 107Ag=<0.785
Huangshaping | Magmatic - hydrothermal | Replacement | Replacement zinc-lead | HSP-12-py - 5 | underground mine | ore material | hand specimen | rock | Pyrite |  | LA-ICPMS | ASI RESOLution-LR-S155 laser microprobe equipped with a Coherent Compex-Pro 193 nm ArF excimer laser. An Agilent 7700x ICP-MS instrument was used to acquire ion-signal intensities | State Key Laboratory of Ore Deposit Geochemistry, Institute of Geochemistry, Chinese Academy of Sciences. | The ablated aerosol was mixed with Ar (900 ml/min) as a transport gas, before exiting the cell. The following isotopes were monitored: 25Mg, 27Al, 29Si, 34S, 43Ca, 45Sc, 49Ti, 51V, 53Cr, 55Mn, 57Fe, 59Co, 60Ni, 65Cu,66Zn, 71Ga, 72Ge, 75As, 77Se, 93Nb, 95Mo, 107Ag, 111Cd, 115In, 118Sn,121Sb, 125Te, 139La, 181Ta, 184W, 197Au, 205Tl, 208Pb, and 209Bi. We used a consistent 26 ìm-diameter spot size for all the analyses. Each analysis involved a background acquisition of approximately 30 s (gas blank) followed by 60 s of data acquisition from the sample. | STDGL3 was used to determine the chalcophile and siderophile concentrations (Danyushevsky et al., 2011), and the in-house standard of pure pyrite Py was used to calibrate the S and Fe concentrations. The integrated count data of lithophile element concentrations were calibrated and converted using GSD-1G. Sulfide reference material, MASS-1, was analyzed as an unknown sample to check the analytical accuracy. | 2022 | Chu, X., Li, B., Shen, P., Zha, Z., Lei, Z., Wang, X., Tao, S., Hu, Q., 2022. Trace elements in sulfide minerals from the Huangshaping copper-polymetallic deposit, Hunan, China: Ore genesis and element occurrence. Ore Geol. Rev. 144, 104867. https://doi.org/10.1016/j.oregeorev.2022.104940 | CHN |  | 112.6783 | 25.6586 | www.Mindat.org | 5000 | <1.809 | 0.66892 | 263.7037 | 534203.0621 | <87.919 | <0.100 | 6.5387 | <0.033 | 0.84308 | 0.32785 | 465147.4188 | 0.87697 | 22.2898 | 0.86823 | 2.0934 | <0.014 | <0.237 | 0.27477 | <2.491 | 0.0066671 | 0.045319 | <0.458 | <0.066 | <0.005 | 0.12058 | 0.67193 | 0.24188 | <0.005 | <0.010 | 22.6906 | <0.031 | 1.9595 | 7.0875 | 0.15375 | S (sulphur) reported in separate column, not reported in 34S column). Table shows 74Ge and 109Ag. Measured 72Ge=8.06203785803519; 107Ag=0.542318237858065
Huangshaping | Magmatic - hydrothermal | Replacement | Replacement zinc-lead | HSP-12-py - 6 | underground mine | ore material | hand specimen | rock | Pyrite |  | LA-ICPMS | ASI RESOLution-LR-S155 laser microprobe equipped with a Coherent Compex-Pro 193 nm ArF excimer laser. An Agilent 7700x ICP-MS instrument was used to acquire ion-signal intensities | State Key Laboratory of Ore Deposit Geochemistry, Institute of Geochemistry, Chinese Academy of Sciences. | The ablated aerosol was mixed with Ar (900 ml/min) as a transport gas, before exiting the cell. The following isotopes were monitored: 25Mg, 27Al, 29Si, 34S, 43Ca, 45Sc, 49Ti, 51V, 53Cr, 55Mn, 57Fe, 59Co, 60Ni, 65Cu,66Zn, 71Ga, 72Ge, 75As, 77Se, 93Nb, 95Mo, 107Ag, 111Cd, 115In, 118Sn,121Sb, 125Te, 139La, 181Ta, 184W, 197Au, 205Tl, 208Pb, and 209Bi. We used a consistent 26 ìm-diameter spot size for all the analyses. Each analysis involved a background acquisition of approximately 30 s (gas blank) followed by 60 s of data acquisition from the sample. | STDGL3 was used to determine the chalcophile and siderophile concentrations (Danyushevsky et al., 2011), and the in-house standard of pure pyrite Py was used to calibrate the S and Fe concentrations. The integrated count data of lithophile element concentrations were calibrated and converted using GSD-1G. Sulfide reference material, MASS-1, was analyzed as an unknown sample to check the analytical accuracy. | 2022 | Chu, X., Li, B., Shen, P., Zha, Z., Lei, Z., Wang, X., Tao, S., Hu, Q., 2022. Trace elements in sulfide minerals from the Huangshaping copper-polymetallic deposit, Hunan, China: Ore genesis and element occurrence. Ore Geol. Rev. 144, 104867. https://doi.org/10.1016/j.oregeorev.2022.104941 | CHN |  | 112.6783 | 25.6586 | www.Mindat.org | 5000 | 4.5476 | 24.1815 | <172.586 | 534446.9492 | <94.146 | <0.113 | 6.3202 | 0.21136 | <0.709 | 1.0199 | 465323.581 | 0.90391 | 24.7974 | 1.7767 | 1.1823 | 0.028227 | 0.20978 | 0.11139 | <1.407 | 0.0046298 | 0.1062 | 2.1065 | <0.072 | 0.0056723 | 1.6168 | 2.5396 | <0.177 | <0.005 | <0.003 | 46.5448 | <0.018 | 2.6309 | 66.611 | 1.9729 | S (sulphur) reported in separate column, not reported in 34S column). Table shows 74Ge and 109Ag. Measured 72Ge=7.84635829181053; 107Ag=1.91724598823415
Huangshaping | Magmatic - hydrothermal | Replacement | Replacement zinc-lead | HSP-11-py - 1 | underground mine | ore material | hand specimen | rock | Pyrite |  | LA-ICPMS | ASI RESOLution-LR-S155 laser microprobe equipped with a Coherent Compex-Pro 193 nm ArF excimer laser. An Agilent 7700x ICP-MS instrument was used to acquire ion-signal intensities | State Key Laboratory of Ore Deposit Geochemistry, Institute of Geochemistry, Chinese Academy of Sciences. | The ablated aerosol was mixed with Ar (900 ml/min) as a transport gas, before exiting the cell. The following isotopes were monitored: 25Mg, 27Al, 29Si, 34S, 43Ca, 45Sc, 49Ti, 51V, 53Cr, 55Mn, 57Fe, 59Co, 60Ni, 65Cu,66Zn, 71Ga, 72Ge, 75As, 77Se, 93Nb, 95Mo, 107Ag, 111Cd, 115In, 118Sn,121Sb, 125Te, 139La, 181Ta, 184W, 197Au, 205Tl, 208Pb, and 209Bi. We used a consistent 26 ìm-diameter spot size for all the analyses. Each analysis involved a background acquisition of approximately 30 s (gas blank) followed by 60 s of data acquisition from the sample. | STDGL3 was used to determine the chalcophile and siderophile concentrations (Danyushevsky et al., 2011), and the in-house standard of pure pyrite Py was used to calibrate the S and Fe concentrations. The integrated count data of lithophile element concentrations were calibrated and converted using GSD-1G. Sulfide reference material, MASS-1, was analyzed as an unknown sample to check the analytical accuracy. | 2022 | Chu, X., Li, B., Shen, P., Zha, Z., Lei, Z., Wang, X., Tao, S., Hu, Q., 2022. Trace elements in sulfide minerals from the Huangshaping copper-polymetallic deposit, Hunan, China: Ore genesis and element occurrence. Ore Geol. Rev. 144, 104867. https://doi.org/10.1016/j.oregeorev.2022.104942 | CHN |  | 112.6783 | 25.6586 | www.Mindat.org | 5000 | 1969.0946 | 101.5605 | 242.9901 | 528542.8692 | 4285.2327 | 1.3714 | 7.6041 | 5.5405 | 4.5504 | 811.5691 | 460229.7254 | <0.036 | <0.238 | 2.2216 | 2.4695 | 0.13871 | <0.277 | 44.3337 | <2.449 | <0.005 | <0.038 | 4.3846 | <0.080 | 0.021872 | 4.8498 | 26.7204 | <0.707 | 1.1478 | 0.012276 | 0.92381 | <0.050 | 3.0164 | 73.2083 | 0.0038849 | S (sulphur) reported in separate column, not reported in 34S column). Table shows 74Ge and 109Ag. Measured 72Ge=9.60462218361103; 107Ag=3.77615699551385
Huangshaping | Magmatic - hydrothermal | Replacement | Replacement zinc-lead | HSP-11-py - 2 | underground mine | ore material | hand specimen | rock | Pyrite |  | LA-ICPMS | ASI RESOLution-LR-S155 laser microprobe equipped with a Coherent Compex-Pro 193 nm ArF excimer laser. An Agilent 7700x ICP-MS instrument was used to acquire ion-signal intensities | State Key Laboratory of Ore Deposit Geochemistry, Institute of Geochemistry, Chinese Academy of Sciences. | The ablated aerosol was mixed with Ar (900 ml/min) as a transport gas, before exiting the cell. The following isotopes were monitored: 25Mg, 27Al, 29Si, 34S, 43Ca, 45Sc, 49Ti, 51V, 53Cr, 55Mn, 57Fe, 59Co, 60Ni, 65Cu,66Zn, 71Ga, 72Ge, 75As, 77Se, 93Nb, 95Mo, 107Ag, 111Cd, 115In, 118Sn,121Sb, 125Te, 139La, 181Ta, 184W, 197Au, 205Tl, 208Pb, and 209Bi. We used a consistent 26 ìm-diameter spot size for all the analyses. Each analysis involved a background acquisition of approximately 30 s (gas blank) followed by 60 s of data acquisition from the sample. | STDGL3 was used to determine the chalcophile and siderophile concentrations (Danyushevsky et al., 2011), and the in-house standard of pure pyrite Py was used to calibrate the S and Fe concentrations. The integrated count data of lithophile element concentrations were calibrated and converted using GSD-1G. Sulfide reference material, MASS-1, was analyzed as an unknown sample to check the analytical accuracy. | 2022 | Chu, X., Li, B., Shen, P., Zha, Z., Lei, Z., Wang, X., Tao, S., Hu, Q., 2022. Trace elements in sulfide minerals from the Huangshaping copper-polymetallic deposit, Hunan, China: Ore genesis and element occurrence. Ore Geol. Rev. 144, 104867. https://doi.org/10.1016/j.oregeorev.2022.104943 | CHN |  | 112.6783 | 25.6586 | www.Mindat.org | 5000 | 971.2174 | 66.6587 | 215.8683 | 532291.5379 | 1001.3797 | 0.69325 | 8.3456 | 3.0297 | 1.6898 | 345.0337 | 463508.3085 | 0.031551 | 0.14518 | 2.4483 | <1.109 | 0.081238 | <0.259 | 44.0779 | <2.274 | <0.003 | 0.038507 | 2.3423 | <0.074 | 0.030951 | 4.1616 | 25.0788 | <0.399 | 4.132 | 0.0064037 | 0.82285 | 0.031325 | 2.7426 | 33.9122 | <0.023 | S (sulphur) reported in separate column, not reported in 34S column). Table shows 74Ge and 109Ag. Measured 72Ge=8.72728840206316; 107Ag=2.2119844826119
Huangshaping | Magmatic - hydrothermal | Replacement | Replacement zinc-lead | HSP-11-sp - 1 | underground mine | ore material | hand specimen | rock | Sphalerite |  | LA-ICPMS | ASI RESOLution-LR-S155 laser microprobe equipped with a Coherent Compex-Pro 193 nm ArF excimer laser. An Agilent 7700x ICP-MS instrument was used to acquire ion-signal intensities | State Key Laboratory of Ore Deposit Geochemistry, Institute of Geochemistry, Chinese Academy of Sciences. | The ablated aerosol was mixed with Ar (900 ml/min) as a transport gas, before exiting the cell. The following isotopes were monitored: 25Mg, 27Al, 29Si, 34S, 43Ca, 45Sc, 49Ti, 51V, 53Cr, 55Mn, 57Fe, 59Co, 60Ni, 65Cu,66Zn, 71Ga, 72Ge, 75As, 77Se, 93Nb, 95Mo, 107Ag, 111Cd, 115In, 118Sn,121Sb, 125Te, 139La, 181Ta, 184W, 197Au, 205Tl, 208Pb, and 209Bi. We used a consistent 26 ìm-diameter spot size for all the analyses. Each analysis involved a background acquisition of approximately 30 s (gas blank) followed by 60 s of data acquisition from the sample. | STDGL3 was used to determine the chalcophile and siderophile concentrations (Danyushevsky et al., 2011), and the in-house standard of pure pyrite Py was used to calibrate the S and Fe concentrations. The integrated count data of lithophile element concentrations were calibrated and converted using GSD-1G. Sulfide reference material, MASS-1, was analyzed as an unknown sample to check the analytical accuracy. | 2022 | Chu, X., Li, B., Shen, P., Zha, Z., Lei, Z., Wang, X., Tao, S., Hu, Q., 2022. Trace elements in sulfide minerals from the Huangshaping copper-polymetallic deposit, Hunan, China: Ore genesis and element occurrence. Ore Geol. Rev. 144, 104867. https://doi.org/10.1016/j.oregeorev.2022.104944 | CHN |  | 112.6783 | 25.6586 | www.Mindat.org | 5000 | 244.0423 | 622.9602 | 1025.7614 | 333831.6184 | 226.5525 | <0.261 | 6.7533 | 1.9467 | <1.323 | 1738.6333 | 131764.7628 | 0.38638 | 0.23892 | 1644.8832 | 522967.738 | 10.3393 | <0.448 | 0.94118 | <1.992 | 0.0097315 | <0.137 | 192.5445 | 2810.5596 | 0.78607 | 32.8914 | 6.135 | <1.330 | 0.050022 | 0.0060724 | 0.1012 | <0.060 | 1.8721 | 374.0528 | <0.045 | S (sulphur) reported in separate column, not reported in 34S column). Table shows 74Ge and 109Ag. Measured 72Ge=2.80995140100044; 107Ag=192.549871344523
Huangshaping | Magmatic - hydrothermal | Replacement | Replacement zinc-lead | HSP-11-sp - 2 | underground mine | ore material | hand specimen | rock | Sphalerite |  | LA-ICPMS | ASI RESOLution-LR-S155 laser microprobe equipped with a Coherent Compex-Pro 193 nm ArF excimer laser. An Agilent 7700x ICP-MS instrument was used to acquire ion-signal intensities | State Key Laboratory of Ore Deposit Geochemistry, Institute of Geochemistry, Chinese Academy of Sciences. | The ablated aerosol was mixed with Ar (900 ml/min) as a transport gas, before exiting the cell. The following isotopes were monitored: 25Mg, 27Al, 29Si, 34S, 43Ca, 45Sc, 49Ti, 51V, 53Cr, 55Mn, 57Fe, 59Co, 60Ni, 65Cu,66Zn, 71Ga, 72Ge, 75As, 77Se, 93Nb, 95Mo, 107Ag, 111Cd, 115In, 118Sn,121Sb, 125Te, 139La, 181Ta, 184W, 197Au, 205Tl, 208Pb, and 209Bi. We used a consistent 26 ìm-diameter spot size for all the analyses. Each analysis involved a background acquisition of approximately 30 s (gas blank) followed by 60 s of data acquisition from the sample. | STDGL3 was used to determine the chalcophile and siderophile concentrations (Danyushevsky et al., 2011), and the in-house standard of pure pyrite Py was used to calibrate the S and Fe concentrations. The integrated count data of lithophile element concentrations were calibrated and converted using GSD-1G. Sulfide reference material, MASS-1, was analyzed as an unknown sample to check the analytical accuracy. | 2022 | Chu, X., Li, B., Shen, P., Zha, Z., Lei, Z., Wang, X., Tao, S., Hu, Q., 2022. Trace elements in sulfide minerals from the Huangshaping copper-polymetallic deposit, Hunan, China: Ore genesis and element occurrence. Ore Geol. Rev. 144, 104867. https://doi.org/10.1016/j.oregeorev.2022.104945 | CHN |  | 112.6783 | 25.6586 | www.Mindat.org | 5000 | 158.3432 | 997.8148 | 2106.2222 | 331309.3858 | <271.327 | <0.340 | 74.9425 | 2.692 | 3.1526 | 369.8741 | 97998.6661 | 0.34271 | 0.22952 | 1184.8757 | 557411.5638 | 2.9783 | <0.598 | 4.1223 | <2.391 | 0.20833 | <0.094 | 328.1838 | 2647.0364 | 6.9962 | 123.3056 | 27.635 | <0.399 | <0.013 | 0.021607 | 0.85047 | <0.083 | 3.6221 | 1685.1425 | 0.023997 | S (sulphur) reported in separate column, not reported in 34S column). Table shows 74Ge and 109Ag. Measured 72Ge=2.18334842432427; 107Ag=322.238024289589
Huangshaping | Magmatic - hydrothermal | Replacement | Replacement zinc-lead | HSP-11-sp - 3 | underground mine | ore material | hand specimen | rock | Sphalerite |  | LA-ICPMS | ASI RESOLution-LR-S155 laser microprobe equipped with a Coherent Compex-Pro 193 nm ArF excimer laser. An Agilent 7700x ICP-MS instrument was used to acquire ion-signal intensities | State Key Laboratory of Ore Deposit Geochemistry, Institute of Geochemistry, Chinese Academy of Sciences. | The ablated aerosol was mixed with Ar (900 ml/min) as a transport gas, before exiting the cell. The following isotopes were monitored: 25Mg, 27Al, 29Si, 34S, 43Ca, 45Sc, 49Ti, 51V, 53Cr, 55Mn, 57Fe, 59Co, 60Ni, 65Cu,66Zn, 71Ga, 72Ge, 75As, 77Se, 93Nb, 95Mo, 107Ag, 111Cd, 115In, 118Sn,121Sb, 125Te, 139La, 181Ta, 184W, 197Au, 205Tl, 208Pb, and 209Bi. We used a consistent 26 ìm-diameter spot size for all the analyses. Each analysis involved a background acquisition of approximately 30 s (gas blank) followed by 60 s of data acquisition from the sample. | STDGL3 was used to determine the chalcophile and siderophile concentrations (Danyushevsky et al., 2011), and the in-house standard of pure pyrite Py was used to calibrate the S and Fe concentrations. The integrated count data of lithophile element concentrations were calibrated and converted using GSD-1G. Sulfide reference material, MASS-1, was analyzed as an unknown sample to check the analytical accuracy. | 2022 | Chu, X., Li, B., Shen, P., Zha, Z., Lei, Z., Wang, X., Tao, S., Hu, Q., 2022. Trace elements in sulfide minerals from the Huangshaping copper-polymetallic deposit, Hunan, China: Ore genesis and element occurrence. Ore Geol. Rev. 144, 104867. https://doi.org/10.1016/j.oregeorev.2022.104946 | CHN |  | 112.6783 | 25.6586 | www.Mindat.org | 5000 | <2.619 | <1.113 | 651.9979 | 334769.1801 | <191.009 | <0.250 | 4.6997 | <0.079 | 1.4893 | 1698.9188 | 130225.3651 | 0.25944 | 0.21325 | 1457.906 | 527132.8502 | 3.1394 | <0.371 | 0.087155 | <2.714 | 0.011584 | <0.069 | 128.0708 | 2589.7285 | 0.18799 | 9.2106 | 0.69738 | <0.098 | 0.0099847 | <0.007 | <0.031 | <0.029 | 0.36951 | 83.7505 | <0.020 | S (sulphur) reported in separate column, not reported in 34S column). Table shows 74Ge and 109Ag. Measured 72Ge=2.28933062127352; 107Ag=124.059735957738
Huangshaping | Magmatic - hydrothermal | Replacement | Replacement zinc-lead | HSP-11-py - 3 | underground mine | ore material | hand specimen | rock | Pyrite |  | LA-ICPMS | ASI RESOLution-LR-S155 laser microprobe equipped with a Coherent Compex-Pro 193 nm ArF excimer laser. An Agilent 7700x ICP-MS instrument was used to acquire ion-signal intensities | State Key Laboratory of Ore Deposit Geochemistry, Institute of Geochemistry, Chinese Academy of Sciences. | The ablated aerosol was mixed with Ar (900 ml/min) as a transport gas, before exiting the cell. The following isotopes were monitored: 25Mg, 27Al, 29Si, 34S, 43Ca, 45Sc, 49Ti, 51V, 53Cr, 55Mn, 57Fe, 59Co, 60Ni, 65Cu,66Zn, 71Ga, 72Ge, 75As, 77Se, 93Nb, 95Mo, 107Ag, 111Cd, 115In, 118Sn,121Sb, 125Te, 139La, 181Ta, 184W, 197Au, 205Tl, 208Pb, and 209Bi. We used a consistent 26 ìm-diameter spot size for all the analyses. Each analysis involved a background acquisition of approximately 30 s (gas blank) followed by 60 s of data acquisition from the sample. | STDGL3 was used to determine the chalcophile and siderophile concentrations (Danyushevsky et al., 2011), and the in-house standard of pure pyrite Py was used to calibrate the S and Fe concentrations. The integrated count data of lithophile element concentrations were calibrated and converted using GSD-1G. Sulfide reference material, MASS-1, was analyzed as an unknown sample to check the analytical accuracy. | 2022 | Chu, X., Li, B., Shen, P., Zha, Z., Lei, Z., Wang, X., Tao, S., Hu, Q., 2022. Trace elements in sulfide minerals from the Huangshaping copper-polymetallic deposit, Hunan, China: Ore genesis and element occurrence. Ore Geol. Rev. 144, 104867. https://doi.org/10.1016/j.oregeorev.2022.104947 | CHN |  | 112.6783 | 25.6586 | www.Mindat.org | 5000 | 23.5508 | 41.2903 | <313.899 | 534430.2269 | <161.820 | <0.207 | 7.2453 | <0.064 | <1.466 | 2.6622 | 465357.51 | 0.39657 | 6.4743 | <0.629 | 2.4608 | 0.02971 | 0.47487 | 0.38872 | <2.516 | 0.0079209 | 0.18907 | 1.9309 | <0.139 | <0.009 | 1.8764 | 1.8126 | 0.51294 | <0.010 | <0.016 | 11.437 | <0.041 | 23.2095 | 17.2557 | 0.030761 | S (sulphur) reported in separate column, not reported in 34S column). Table shows 74Ge and 109Ag. Measured 72Ge=8.38322026676786; 107Ag=1.49492028814446
Huangshaping | Magmatic - hydrothermal | Replacement | Replacement zinc-lead | HSP-11-py - 4 | underground mine | ore material | hand specimen | rock | Pyrite |  | LA-ICPMS | ASI RESOLution-LR-S155 laser microprobe equipped with a Coherent Compex-Pro 193 nm ArF excimer laser. An Agilent 7700x ICP-MS instrument was used to acquire ion-signal intensities | State Key Laboratory of Ore Deposit Geochemistry, Institute of Geochemistry, Chinese Academy of Sciences. | The ablated aerosol was mixed with Ar (900 ml/min) as a transport gas, before exiting the cell. The following isotopes were monitored: 25Mg, 27Al, 29Si, 34S, 43Ca, 45Sc, 49Ti, 51V, 53Cr, 55Mn, 57Fe, 59Co, 60Ni, 65Cu,66Zn, 71Ga, 72Ge, 75As, 77Se, 93Nb, 95Mo, 107Ag, 111Cd, 115In, 118Sn,121Sb, 125Te, 139La, 181Ta, 184W, 197Au, 205Tl, 208Pb, and 209Bi. We used a consistent 26 ìm-diameter spot size for all the analyses. Each analysis involved a background acquisition of approximately 30 s (gas blank) followed by 60 s of data acquisition from the sample. | STDGL3 was used to determine the chalcophile and siderophile concentrations (Danyushevsky et al., 2011), and the in-house standard of pure pyrite Py was used to calibrate the S and Fe concentrations. The integrated count data of lithophile element concentrations were calibrated and converted using GSD-1G. Sulfide reference material, MASS-1, was analyzed as an unknown sample to check the analytical accuracy. | 2022 | Chu, X., Li, B., Shen, P., Zha, Z., Lei, Z., Wang, X., Tao, S., Hu, Q., 2022. Trace elements in sulfide minerals from the Huangshaping copper-polymetallic deposit, Hunan, China: Ore genesis and element occurrence. Ore Geol. Rev. 144, 104867. https://doi.org/10.1016/j.oregeorev.2022.104948 | CHN |  | 112.6783 | 25.6586 | www.Mindat.org | 5000 | 215.5076 | 73.7554 | <226.346 | 533827.4034 | 433.8878 | <0.215 | 7.4258 | <0.069 | <1.170 | 70.7582 | 464809.1435 | 0.4845 | 5.2355 | 4.7815 | 2.0832 | 0.091056 | <0.296 | 1.9137 | <1.087 | <0.004 | 0.087918 | 9.3507 | <0.098 | 0.018926 | 2.9702 | 14.2813 | <0.119 | 0.028496 | <0.006 | 1.3388 | <0.047 | 8.3293 | 93.895 | <0.009 | S (sulphur) reported in separate column, not reported in 34S column). Table shows 74Ge and 109Ag. Measured 72Ge=7.83008249402472; 107Ag=9.01167048698653
Huangshaping | Magmatic - hydrothermal | Replacement | Replacement zinc-lead | HSP-11-sp - 4 | underground mine | ore material | hand specimen | rock | Sphalerite |  | LA-ICPMS | ASI RESOLution-LR-S155 laser microprobe equipped with a Coherent Compex-Pro 193 nm ArF excimer laser. An Agilent 7700x ICP-MS instrument was used to acquire ion-signal intensities | State Key Laboratory of Ore Deposit Geochemistry, Institute of Geochemistry, Chinese Academy of Sciences. | The ablated aerosol was mixed with Ar (900 ml/min) as a transport gas, before exiting the cell. The following isotopes were monitored: 25Mg, 27Al, 29Si, 34S, 43Ca, 45Sc, 49Ti, 51V, 53Cr, 55Mn, 57Fe, 59Co, 60Ni, 65Cu,66Zn, 71Ga, 72Ge, 75As, 77Se, 93Nb, 95Mo, 107Ag, 111Cd, 115In, 118Sn,121Sb, 125Te, 139La, 181Ta, 184W, 197Au, 205Tl, 208Pb, and 209Bi. We used a consistent 26 ìm-diameter spot size for all the analyses. Each analysis involved a background acquisition of approximately 30 s (gas blank) followed by 60 s of data acquisition from the sample. | STDGL3 was used to determine the chalcophile and siderophile concentrations (Danyushevsky et al., 2011), and the in-house standard of pure pyrite Py was used to calibrate the S and Fe concentrations. The integrated count data of lithophile element concentrations were calibrated and converted using GSD-1G. Sulfide reference material, MASS-1, was analyzed as an unknown sample to check the analytical accuracy. | 2022 | Chu, X., Li, B., Shen, P., Zha, Z., Lei, Z., Wang, X., Tao, S., Hu, Q., 2022. Trace elements in sulfide minerals from the Huangshaping copper-polymetallic deposit, Hunan, China: Ore genesis and element occurrence. Ore Geol. Rev. 144, 104867. https://doi.org/10.1016/j.oregeorev.2022.104949 | CHN |  | 112.6783 | 25.6586 | www.Mindat.org | 5000 | <2.037 | <1.192 | 551.7206 | 329637.6026 | 10091.2975 | <0.263 | 4.7175 | <0.055 | <2.163 | 901.5051 | 114209.0395 | 0.25862 | <0.353 | 691.3725 | 536287.4057 | 30.6271 | <0.453 | <0.120 | 2.4693 | <0.006 | 0.10669 | 55.1227 | 2495.3679 | 3.932 | 6.1281 | 1.0647 | <0.182 | 0.1613 | 0.015535 | <0.063 | <0.055 | 0.1496 | 88.8024 | <0.028 | S (sulphur) reported in separate column, not reported in 34S column). Table shows 74Ge and 109Ag. Measured 72Ge=2.4185603366502; 107Ag=58.5741233555066
Huangshaping | Magmatic - hydrothermal | Replacement | Replacement zinc-lead | HSP-11-sp - 5 | underground mine | ore material | hand specimen | rock | Sphalerite |  | LA-ICPMS | ASI RESOLution-LR-S155 laser microprobe equipped with a Coherent Compex-Pro 193 nm ArF excimer laser. An Agilent 7700x ICP-MS instrument was used to acquire ion-signal intensities | State Key Laboratory of Ore Deposit Geochemistry, Institute of Geochemistry, Chinese Academy of Sciences. | The ablated aerosol was mixed with Ar (900 ml/min) as a transport gas, before exiting the cell. The following isotopes were monitored: 25Mg, 27Al, 29Si, 34S, 43Ca, 45Sc, 49Ti, 51V, 53Cr, 55Mn, 57Fe, 59Co, 60Ni, 65Cu,66Zn, 71Ga, 72Ge, 75As, 77Se, 93Nb, 95Mo, 107Ag, 111Cd, 115In, 118Sn,121Sb, 125Te, 139La, 181Ta, 184W, 197Au, 205Tl, 208Pb, and 209Bi. We used a consistent 26 ìm-diameter spot size for all the analyses. Each analysis involved a background acquisition of approximately 30 s (gas blank) followed by 60 s of data acquisition from the sample. | STDGL3 was used to determine the chalcophile and siderophile concentrations (Danyushevsky et al., 2011), and the in-house standard of pure pyrite Py was used to calibrate the S and Fe concentrations. The integrated count data of lithophile element concentrations were calibrated and converted using GSD-1G. Sulfide reference material, MASS-1, was analyzed as an unknown sample to check the analytical accuracy. | 2022 | Chu, X., Li, B., Shen, P., Zha, Z., Lei, Z., Wang, X., Tao, S., Hu, Q., 2022. Trace elements in sulfide minerals from the Huangshaping copper-polymetallic deposit, Hunan, China: Ore genesis and element occurrence. Ore Geol. Rev. 144, 104867. https://doi.org/10.1016/j.oregeorev.2022.104950 | CHN |  | 112.6783 | 25.6586 | www.Mindat.org | 5000 | 283.112 | 9.7174 | 413.0121 | 335156.9739 | 207.7888 | <0.237 | 5.0601 | 0.1555 | 1.3428 | 1307.5587 | 135647.2274 | 0.2322 | <0.426 | 615.845 | 522517.5452 | 4.4422 | 0.91189 | <0.206 | <1.409 | <0.002 | 0.04617 | 77.7301 | 2434.6136 | 1.0717 | 18.7196 | 1.7306 | <1.491 | <0.008 | <0.005 | 0.06534 | <0.044 | 0.52056 | 153.2602 | <0.023 | S (sulphur) reported in separate column, not reported in 34S column). Table shows 74Ge and 109Ag. Measured 72Ge=4.01225664165324; 107Ag=79.0358555992106
Huangshaping | Magmatic - hydrothermal | Replacement | Replacement zinc-lead | HSP-11-sp - 6 | underground mine | ore material | hand specimen | rock | Sphalerite |  | LA-ICPMS | ASI RESOLution-LR-S155 laser microprobe equipped with a Coherent Compex-Pro 193 nm ArF excimer laser. An Agilent 7700x ICP-MS instrument was used to acquire ion-signal intensities | State Key Laboratory of Ore Deposit Geochemistry, Institute of Geochemistry, Chinese Academy of Sciences. | The ablated aerosol was mixed with Ar (900 ml/min) as a transport gas, before exiting the cell. The following isotopes were monitored: 25Mg, 27Al, 29Si, 34S, 43Ca, 45Sc, 49Ti, 51V, 53Cr, 55Mn, 57Fe, 59Co, 60Ni, 65Cu,66Zn, 71Ga, 72Ge, 75As, 77Se, 93Nb, 95Mo, 107Ag, 111Cd, 115In, 118Sn,121Sb, 125Te, 139La, 181Ta, 184W, 197Au, 205Tl, 208Pb, and 209Bi. We used a consistent 26 ìm-diameter spot size for all the analyses. Each analysis involved a background acquisition of approximately 30 s (gas blank) followed by 60 s of data acquisition from the sample. | STDGL3 was used to determine the chalcophile and siderophile concentrations (Danyushevsky et al., 2011), and the in-house standard of pure pyrite Py was used to calibrate the S and Fe concentrations. The integrated count data of lithophile element concentrations were calibrated and converted using GSD-1G. Sulfide reference material, MASS-1, was analyzed as an unknown sample to check the analytical accuracy. | 2022 | Chu, X., Li, B., Shen, P., Zha, Z., Lei, Z., Wang, X., Tao, S., Hu, Q., 2022. Trace elements in sulfide minerals from the Huangshaping copper-polymetallic deposit, Hunan, China: Ore genesis and element occurrence. Ore Geol. Rev. 144, 104867. https://doi.org/10.1016/j.oregeorev.2022.104951 | CHN |  | 112.6783 | 25.6586 | www.Mindat.org | 5000 | 83.9479 | 12.2447 | 817.6761 | 334858.8028 | <151.624 | <0.247 | 4.9152 | 0.085894 | <1.249 | 1279.1434 | 132835.318 | 0.36358 | <0.244 | 111.666 | 525580.5822 | 10.2598 | <0.413 | <0.524 | <3.158 | 0.0058586 | <0.061 | 76.2042 | 2575.9389 | 3.4575 | 11.1122 | 1.5848 | <0.792 | 0.018435 | <0.013 | 0.13214 | <0.035 | 0.635 | 354.3681 | <0.009 | S (sulphur) reported in separate column, not reported in 34S column). Table shows 74Ge and 109Ag. Measured 72Ge=3.63922116664418; 107Ag=74.6331604274985
Huangshaping | Magmatic - hydrothermal | Replacement | Replacement zinc-lead | HSP-10-sp - 1 | underground mine | ore material | hand specimen | rock | Sphalerite |  | LA-ICPMS | ASI RESOLution-LR-S155 laser microprobe equipped with a Coherent Compex-Pro 193 nm ArF excimer laser. An Agilent 7700x ICP-MS instrument was used to acquire ion-signal intensities | State Key Laboratory of Ore Deposit Geochemistry, Institute of Geochemistry, Chinese Academy of Sciences. | The ablated aerosol was mixed with Ar (900 ml/min) as a transport gas, before exiting the cell. The following isotopes were monitored: 25Mg, 27Al, 29Si, 34S, 43Ca, 45Sc, 49Ti, 51V, 53Cr, 55Mn, 57Fe, 59Co, 60Ni, 65Cu,66Zn, 71Ga, 72Ge, 75As, 77Se, 93Nb, 95Mo, 107Ag, 111Cd, 115In, 118Sn,121Sb, 125Te, 139La, 181Ta, 184W, 197Au, 205Tl, 208Pb, and 209Bi. We used a consistent 26 ìm-diameter spot size for all the analyses. Each analysis involved a background acquisition of approximately 30 s (gas blank) followed by 60 s of data acquisition from the sample. | STDGL3 was used to determine the chalcophile and siderophile concentrations (Danyushevsky et al., 2011), and the in-house standard of pure pyrite Py was used to calibrate the S and Fe concentrations. The integrated count data of lithophile element concentrations were calibrated and converted using GSD-1G. Sulfide reference material, MASS-1, was analyzed as an unknown sample to check the analytical accuracy. | 2022 | Chu, X., Li, B., Shen, P., Zha, Z., Lei, Z., Wang, X., Tao, S., Hu, Q., 2022. Trace elements in sulfide minerals from the Huangshaping copper-polymetallic deposit, Hunan, China: Ore genesis and element occurrence. Ore Geol. Rev. 144, 104867. https://doi.org/10.1016/j.oregeorev.2022.104952 | CHN |  | 112.6783 | 25.6586 | www.Mindat.org | 5000 | <3.613 | <1.065 | 624.7212 | 333921.6667 | <166.407 | <0.251 | 3.9804 | <0.063 | <1.657 | 1386.8418 | 113197.1475 | 0.61554 | <0.233 | 108.8134 | 546610.7558 | 9.9752 | <0.445 | <0.252 | 1.636 | 0.0098087 | <0.035 | 10.0389 | 2908.3389 | 67.7504 | 2.7085 | 0.29189 | <0.998 | 0.014082 | <0.006 | 0.068026 | 0.052428 | <0.032 | 3.1092 | 0.028324 | S (sulphur) reported in separate column, not reported in 34S column). Table shows 74Ge and 109Ag. Measured 72Ge=2.85499504498282; 107Ag=11.4480754008733
Huangshaping | Magmatic - hydrothermal | Replacement | Replacement zinc-lead | HSP-10-sp - 2 | underground mine | ore material | hand specimen | rock | Sphalerite |  | LA-ICPMS | ASI RESOLution-LR-S155 laser microprobe equipped with a Coherent Compex-Pro 193 nm ArF excimer laser. An Agilent 7700x ICP-MS instrument was used to acquire ion-signal intensities | State Key Laboratory of Ore Deposit Geochemistry, Institute of Geochemistry, Chinese Academy of Sciences. | The ablated aerosol was mixed with Ar (900 ml/min) as a transport gas, before exiting the cell. The following isotopes were monitored: 25Mg, 27Al, 29Si, 34S, 43Ca, 45Sc, 49Ti, 51V, 53Cr, 55Mn, 57Fe, 59Co, 60Ni, 65Cu,66Zn, 71Ga, 72Ge, 75As, 77Se, 93Nb, 95Mo, 107Ag, 111Cd, 115In, 118Sn,121Sb, 125Te, 139La, 181Ta, 184W, 197Au, 205Tl, 208Pb, and 209Bi. We used a consistent 26 ìm-diameter spot size for all the analyses. Each analysis involved a background acquisition of approximately 30 s (gas blank) followed by 60 s of data acquisition from the sample. | STDGL3 was used to determine the chalcophile and siderophile concentrations (Danyushevsky et al., 2011), and the in-house standard of pure pyrite Py was used to calibrate the S and Fe concentrations. The integrated count data of lithophile element concentrations were calibrated and converted using GSD-1G. Sulfide reference material, MASS-1, was analyzed as an unknown sample to check the analytical accuracy. | 2022 | Chu, X., Li, B., Shen, P., Zha, Z., Lei, Z., Wang, X., Tao, S., Hu, Q., 2022. Trace elements in sulfide minerals from the Huangshaping copper-polymetallic deposit, Hunan, China: Ore genesis and element occurrence. Ore Geol. Rev. 144, 104867. https://doi.org/10.1016/j.oregeorev.2022.104953 | CHN |  | 112.6783 | 25.6586 | www.Mindat.org | 5000 | <2.847 | <1.272 | 654.6157 | 333941.4357 | <171.120 | <0.257 | 3.234 | <0.070 | <0.979 | 1352.0658 | 112722.9109 | 0.58584 | <0.214 | 87.3615 | 547368.2042 | 15.6458 | <0.431 | 0.22135 | <2.672 | <0.006 | <0.044 | 9.6081 | 2665.128 | 13.5922 | 0.86051 | 0.14478 | <0.606 | <0.010 | <0.005 | <0.049 | <0.043 | 0.05588 | 7.59 | <0.016 | S (sulphur) reported in separate column, not reported in 34S column). Table shows 74Ge and 109Ag. Measured 72Ge=2.60385255976991; 107Ag=12.6245774361585
Huangshaping | Magmatic - hydrothermal | Replacement | Replacement zinc-lead | HSP-12-sp - 1 | underground mine | ore material | hand specimen | rock | Sphalerite |  | LA-ICPMS | ASI RESOLution-LR-S155 laser microprobe equipped with a Coherent Compex-Pro 193 nm ArF excimer laser. An Agilent 7700x ICP-MS instrument was used to acquire ion-signal intensities | State Key Laboratory of Ore Deposit Geochemistry, Institute of Geochemistry, Chinese Academy of Sciences. | The ablated aerosol was mixed with Ar (900 ml/min) as a transport gas, before exiting the cell. The following isotopes were monitored: 25Mg, 27Al, 29Si, 34S, 43Ca, 45Sc, 49Ti, 51V, 53Cr, 55Mn, 57Fe, 59Co, 60Ni, 65Cu,66Zn, 71Ga, 72Ge, 75As, 77Se, 93Nb, 95Mo, 107Ag, 111Cd, 115In, 118Sn,121Sb, 125Te, 139La, 181Ta, 184W, 197Au, 205Tl, 208Pb, and 209Bi. We used a consistent 26 ìm-diameter spot size for all the analyses. Each analysis involved a background acquisition of approximately 30 s (gas blank) followed by 60 s of data acquisition from the sample. | STDGL3 was used to determine the chalcophile and siderophile concentrations (Danyushevsky et al., 2011), and the in-house standard of pure pyrite Py was used to calibrate the S and Fe concentrations. The integrated count data of lithophile element concentrations were calibrated and converted using GSD-1G. Sulfide reference material, MASS-1, was analyzed as an unknown sample to check the analytical accuracy. | 2022 | Chu, X., Li, B., Shen, P., Zha, Z., Lei, Z., Wang, X., Tao, S., Hu, Q., 2022. Trace elements in sulfide minerals from the Huangshaping copper-polymetallic deposit, Hunan, China: Ore genesis and element occurrence. Ore Geol. Rev. 144, 104867. https://doi.org/10.1016/j.oregeorev.2022.104954 | CHN |  | 112.6783 | 25.6586 | www.Mindat.org | 5000 | <3.603 | <0.942 | 561.9937 | 334920.7725 | <148.006 | <0.201 | 5.5956 | 0.070258 | <1.621 | 1283.8929 | 128940.0359 | 0.41087 | <0.259 | 219.4059 | 530137.3953 | 4.953 | <0.348 | <0.298 | <4.204 | 0.0046458 | <0.080 | 15.3098 | 2830.0019 | 25.7825 | 1.6397 | 1.6686 | <0.740 | <0.009 | <0.002 | <0.076 | <0.026 | 0.05598 | 19.4822 | 1.9441 | S (sulphur) reported in separate column, not reported in 34S column). Table shows 74Ge and 109Ag. Measured 72Ge=2.90402331246424; 107Ag=15.638592124458
Huangshaping | Magmatic - hydrothermal | Replacement | Replacement zinc-lead | HSP-12-sp - 2 | underground mine | ore material | hand specimen | rock | Sphalerite |  | LA-ICPMS | ASI RESOLution-LR-S155 laser microprobe equipped with a Coherent Compex-Pro 193 nm ArF excimer laser. An Agilent 7700x ICP-MS instrument was used to acquire ion-signal intensities | State Key Laboratory of Ore Deposit Geochemistry, Institute of Geochemistry, Chinese Academy of Sciences. | The ablated aerosol was mixed with Ar (900 ml/min) as a transport gas, before exiting the cell. The following isotopes were monitored: 25Mg, 27Al, 29Si, 34S, 43Ca, 45Sc, 49Ti, 51V, 53Cr, 55Mn, 57Fe, 59Co, 60Ni, 65Cu,66Zn, 71Ga, 72Ge, 75As, 77Se, 93Nb, 95Mo, 107Ag, 111Cd, 115In, 118Sn,121Sb, 125Te, 139La, 181Ta, 184W, 197Au, 205Tl, 208Pb, and 209Bi. We used a consistent 26 ìm-diameter spot size for all the analyses. Each analysis involved a background acquisition of approximately 30 s (gas blank) followed by 60 s of data acquisition from the sample. | STDGL3 was used to determine the chalcophile and siderophile concentrations (Danyushevsky et al., 2011), and the in-house standard of pure pyrite Py was used to calibrate the S and Fe concentrations. The integrated count data of lithophile element concentrations were calibrated and converted using GSD-1G. Sulfide reference material, MASS-1, was analyzed as an unknown sample to check the analytical accuracy. | 2022 | Chu, X., Li, B., Shen, P., Zha, Z., Lei, Z., Wang, X., Tao, S., Hu, Q., 2022. Trace elements in sulfide minerals from the Huangshaping copper-polymetallic deposit, Hunan, China: Ore genesis and element occurrence. Ore Geol. Rev. 144, 104867. https://doi.org/10.1016/j.oregeorev.2022.104955 | CHN |  | 112.6783 | 25.6586 | www.Mindat.org | 5000 | <2.325 | <0.967 | 441.7246 | 334927.7049 | <134.846 | <0.229 | 4.9043 | <0.040 | <1.422 | 1407.0744 | 128503.2718 | 0.46794 | <0.259 | 1536.8666 | 529275.8564 | 10.0394 | <0.358 | <0.582 | <2.438 | <0.002 | 0.062111 | 22.5208 | 2844.1867 | 24.8814 | 25.9003 | 1.1503 | <0.728 | <0.009 | 0.014742 | <0.025 | <0.049 | 0.096543 | 36.6108 | 6.4481 | S (sulphur) reported in separate column, not reported in 34S column). Table shows 74Ge and 109Ag. Measured 72Ge=2.53261191916173; 107Ag=24.1026559981097
Huangshaping | Magmatic - hydrothermal | Replacement | Replacement zinc-lead | HSP-12-sp - 3 | underground mine | ore material | hand specimen | rock | Sphalerite |  | LA-ICPMS | ASI RESOLution-LR-S155 laser microprobe equipped with a Coherent Compex-Pro 193 nm ArF excimer laser. An Agilent 7700x ICP-MS instrument was used to acquire ion-signal intensities | State Key Laboratory of Ore Deposit Geochemistry, Institute of Geochemistry, Chinese Academy of Sciences. | The ablated aerosol was mixed with Ar (900 ml/min) as a transport gas, before exiting the cell. The following isotopes were monitored: 25Mg, 27Al, 29Si, 34S, 43Ca, 45Sc, 49Ti, 51V, 53Cr, 55Mn, 57Fe, 59Co, 60Ni, 65Cu,66Zn, 71Ga, 72Ge, 75As, 77Se, 93Nb, 95Mo, 107Ag, 111Cd, 115In, 118Sn,121Sb, 125Te, 139La, 181Ta, 184W, 197Au, 205Tl, 208Pb, and 209Bi. We used a consistent 26 ìm-diameter spot size for all the analyses. Each analysis involved a background acquisition of approximately 30 s (gas blank) followed by 60 s of data acquisition from the sample. | STDGL3 was used to determine the chalcophile and siderophile concentrations (Danyushevsky et al., 2011), and the in-house standard of pure pyrite Py was used to calibrate the S and Fe concentrations. The integrated count data of lithophile element concentrations were calibrated and converted using GSD-1G. Sulfide reference material, MASS-1, was analyzed as an unknown sample to check the analytical accuracy. | 2022 | Chu, X., Li, B., Shen, P., Zha, Z., Lei, Z., Wang, X., Tao, S., Hu, Q., 2022. Trace elements in sulfide minerals from the Huangshaping copper-polymetallic deposit, Hunan, China: Ore genesis and element occurrence. Ore Geol. Rev. 144, 104867. https://doi.org/10.1016/j.oregeorev.2022.104956 | CHN |  | 112.6783 | 25.6586 | www.Mindat.org | 5000 | <2.309 | <0.856 | 465.6645 | 334724.1248 | <129.206 | <0.154 | 5.292 | <0.051 | <1.410 | 1135.7347 | 124125.0749 | 0.48376 | 0.3651 | 1928.0043 | 533425.4286 | 7.7863 | <0.419 | <0.537 | <2.417 | <0.002 | <0.063 | 70.2654 | 2981.0849 | 19.9252 | 70.8264 | 2.0203 | <0.487 | 0.013827 | <0.011 | <0.065 | <0.036 | 0.57532 | 148.4128 | 17.5274 | S (sulphur) reported in separate column, not reported in 34S column). Table shows 74Ge and 109Ag. Measured 72Ge=1.60977657039295; 107Ag=67.6470098701535
Huangshaping | Magmatic - hydrothermal | Replacement | Replacement zinc-lead | HSP-12-sp - 4 | underground mine | ore material | hand specimen | rock | Sphalerite |  | LA-ICPMS | ASI RESOLution-LR-S155 laser microprobe equipped with a Coherent Compex-Pro 193 nm ArF excimer laser. An Agilent 7700x ICP-MS instrument was used to acquire ion-signal intensities | State Key Laboratory of Ore Deposit Geochemistry, Institute of Geochemistry, Chinese Academy of Sciences. | The ablated aerosol was mixed with Ar (900 ml/min) as a transport gas, before exiting the cell. The following isotopes were monitored: 25Mg, 27Al, 29Si, 34S, 43Ca, 45Sc, 49Ti, 51V, 53Cr, 55Mn, 57Fe, 59Co, 60Ni, 65Cu,66Zn, 71Ga, 72Ge, 75As, 77Se, 93Nb, 95Mo, 107Ag, 111Cd, 115In, 118Sn,121Sb, 125Te, 139La, 181Ta, 184W, 197Au, 205Tl, 208Pb, and 209Bi. We used a consistent 26 ìm-diameter spot size for all the analyses. Each analysis involved a background acquisition of approximately 30 s (gas blank) followed by 60 s of data acquisition from the sample. | STDGL3 was used to determine the chalcophile and siderophile concentrations (Danyushevsky et al., 2011), and the in-house standard of pure pyrite Py was used to calibrate the S and Fe concentrations. The integrated count data of lithophile element concentrations were calibrated and converted using GSD-1G. Sulfide reference material, MASS-1, was analyzed as an unknown sample to check the analytical accuracy. | 2022 | Chu, X., Li, B., Shen, P., Zha, Z., Lei, Z., Wang, X., Tao, S., Hu, Q., 2022. Trace elements in sulfide minerals from the Huangshaping copper-polymetallic deposit, Hunan, China: Ore genesis and element occurrence. Ore Geol. Rev. 144, 104867. https://doi.org/10.1016/j.oregeorev.2022.104957 | CHN |  | 112.6783 | 25.6586 | www.Mindat.org | 5000 | <3.741 | <1.251 | 378.2415 | 335237.5223 | <144.215 | <0.270 | 5.2592 | 0.05193 | <1.343 | 973.9385 | 130017.3559 | 0.50174 | <0.370 | 248.7214 | 529453.9086 | 2.4929 | <0.375 | <0.310 | 2.1217 | 0.0086205 | <0.015 | 20.1919 | 2892.1032 | 12.8972 | 3.9145 | 1.7745 | <0.747 | <0.010 | <0.015 | <0.023 | <0.036 | 0.020063 | 22.6645 | 0.79423 | S (sulphur) reported in separate column, not reported in 34S column). Table shows 74Ge and 109Ag. Measured 72Ge=2.27083528510338; 107Ag=20.7580869083569
Huangshaping | Magmatic - hydrothermal | Replacement | Replacement zinc-lead | HSP-12-sp - 5 | underground mine | ore material | hand specimen | rock | Sphalerite |  | LA-ICPMS | ASI RESOLution-LR-S155 laser microprobe equipped with a Coherent Compex-Pro 193 nm ArF excimer laser. An Agilent 7700x ICP-MS instrument was used to acquire ion-signal intensities | State Key Laboratory of Ore Deposit Geochemistry, Institute of Geochemistry, Chinese Academy of Sciences. | The ablated aerosol was mixed with Ar (900 ml/min) as a transport gas, before exiting the cell. The following isotopes were monitored: 25Mg, 27Al, 29Si, 34S, 43Ca, 45Sc, 49Ti, 51V, 53Cr, 55Mn, 57Fe, 59Co, 60Ni, 65Cu,66Zn, 71Ga, 72Ge, 75As, 77Se, 93Nb, 95Mo, 107Ag, 111Cd, 115In, 118Sn,121Sb, 125Te, 139La, 181Ta, 184W, 197Au, 205Tl, 208Pb, and 209Bi. We used a consistent 26 ìm-diameter spot size for all the analyses. Each analysis involved a background acquisition of approximately 30 s (gas blank) followed by 60 s of data acquisition from the sample. | STDGL3 was used to determine the chalcophile and siderophile concentrations (Danyushevsky et al., 2011), and the in-house standard of pure pyrite Py was used to calibrate the S and Fe concentrations. The integrated count data of lithophile element concentrations were calibrated and converted using GSD-1G. Sulfide reference material, MASS-1, was analyzed as an unknown sample to check the analytical accuracy. | 2022 | Chu, X., Li, B., Shen, P., Zha, Z., Lei, Z., Wang, X., Tao, S., Hu, Q., 2022. Trace elements in sulfide minerals from the Huangshaping copper-polymetallic deposit, Hunan, China: Ore genesis and element occurrence. Ore Geol. Rev. 144, 104867. https://doi.org/10.1016/j.oregeorev.2022.104958 | CHN |  | 112.6783 | 25.6586 | www.Mindat.org | 5000 | <2.160 | 0.89511 | 294.8793 | 334836.1973 | <148.669 | <0.185 | 4.5715 | <0.029 | <1.062 | 1218.9356 | 123685.5714 | 0.56347 | 0.12467 | 98.961 | 536290.7023 | 7.9533 | <0.315 | <0.302 | <2.208 | <0.009 | <0.052 | 25.3754 | 2732.7306 | 60.4566 | 18.5198 | 0.24039 | <0.306 | 0.031666 | <0.012 | <0.031 | <0.061 | 0.015492 | 7.4793 | 0.32399 | S (sulphur) reported in separate column, not reported in 34S column). Table shows 74Ge and 109Ag. Measured 72Ge=2.63917758740574; 107Ag=26.8610901425204
Huangshaping | Magmatic - hydrothermal | Replacement | Replacement zinc-lead | HSP-12-sp - 6 | underground mine | ore material | hand specimen | rock | Sphalerite |  | LA-ICPMS | ASI RESOLution-LR-S155 laser microprobe equipped with a Coherent Compex-Pro 193 nm ArF excimer laser. An Agilent 7700x ICP-MS instrument was used to acquire ion-signal intensities | State Key Laboratory of Ore Deposit Geochemistry, Institute of Geochemistry, Chinese Academy of Sciences. | The ablated aerosol was mixed with Ar (900 ml/min) as a transport gas, before exiting the cell. The following isotopes were monitored: 25Mg, 27Al, 29Si, 34S, 43Ca, 45Sc, 49Ti, 51V, 53Cr, 55Mn, 57Fe, 59Co, 60Ni, 65Cu,66Zn, 71Ga, 72Ge, 75As, 77Se, 93Nb, 95Mo, 107Ag, 111Cd, 115In, 118Sn,121Sb, 125Te, 139La, 181Ta, 184W, 197Au, 205Tl, 208Pb, and 209Bi. We used a consistent 26 ìm-diameter spot size for all the analyses. Each analysis involved a background acquisition of approximately 30 s (gas blank) followed by 60 s of data acquisition from the sample. | STDGL3 was used to determine the chalcophile and siderophile concentrations (Danyushevsky et al., 2011), and the in-house standard of pure pyrite Py was used to calibrate the S and Fe concentrations. The integrated count data of lithophile element concentrations were calibrated and converted using GSD-1G. Sulfide reference material, MASS-1, was analyzed as an unknown sample to check the analytical accuracy. | 2022 | Chu, X., Li, B., Shen, P., Zha, Z., Lei, Z., Wang, X., Tao, S., Hu, Q., 2022. Trace elements in sulfide minerals from the Huangshaping copper-polymetallic deposit, Hunan, China: Ore genesis and element occurrence. Ore Geol. Rev. 144, 104867. https://doi.org/10.1016/j.oregeorev.2022.104959 | CHN |  | 112.6783 | 25.6586 | www.Mindat.org | 5000 | <1.997 | 1.0711 | <270.639 | 335331.4837 | <130.622 | <0.176 | 4.4056 | <0.039 | 4.0549 | 1347.2301 | 129607.239 | 0.45466 | 0.16853 | 147.8548 | 530295.1394 | 5.601 | <0.442 | <0.156 | <2.269 | <0.007 | 0.02762 | 18.53 | 2772.5744 | 24.5058 | 4.6759 | 5.0201 | <1.105 | <0.008 | <0.012 | <0.019 | <0.018 | 0.13377 | 16.2315 | 4.0013 | S (sulphur) reported in separate column, not reported in 34S column). Table shows 74Ge and 109Ag. Measured 72Ge=2.74740602282599; 107Ag=19.0008120418927
Huangshaping | Magmatic - hydrothermal | Replacement | Replacement zinc-lead | HSP-12-sp - 7 | underground mine | ore material | hand specimen | rock | Sphalerite |  | LA-ICPMS | ASI RESOLution-LR-S155 laser microprobe equipped with a Coherent Compex-Pro 193 nm ArF excimer laser. An Agilent 7700x ICP-MS instrument was used to acquire ion-signal intensities | State Key Laboratory of Ore Deposit Geochemistry, Institute of Geochemistry, Chinese Academy of Sciences. | The ablated aerosol was mixed with Ar (900 ml/min) as a transport gas, before exiting the cell. The following isotopes were monitored: 25Mg, 27Al, 29Si, 34S, 43Ca, 45Sc, 49Ti, 51V, 53Cr, 55Mn, 57Fe, 59Co, 60Ni, 65Cu,66Zn, 71Ga, 72Ge, 75As, 77Se, 93Nb, 95Mo, 107Ag, 111Cd, 115In, 118Sn,121Sb, 125Te, 139La, 181Ta, 184W, 197Au, 205Tl, 208Pb, and 209Bi. We used a consistent 26 ìm-diameter spot size for all the analyses. Each analysis involved a background acquisition of approximately 30 s (gas blank) followed by 60 s of data acquisition from the sample. | STDGL3 was used to determine the chalcophile and siderophile concentrations (Danyushevsky et al., 2011), and the in-house standard of pure pyrite Py was used to calibrate the S and Fe concentrations. The integrated count data of lithophile element concentrations were calibrated and converted using GSD-1G. Sulfide reference material, MASS-1, was analyzed as an unknown sample to check the analytical accuracy. | 2022 | Chu, X., Li, B., Shen, P., Zha, Z., Lei, Z., Wang, X., Tao, S., Hu, Q., 2022. Trace elements in sulfide minerals from the Huangshaping copper-polymetallic deposit, Hunan, China: Ore genesis and element occurrence. Ore Geol. Rev. 144, 104867. https://doi.org/10.1016/j.oregeorev.2022.104960 | CHN |  | 112.6783 | 25.6586 | www.Mindat.org | 5000 | <1.957 | 2.2534 | 326.9466 | 335136.6448 | <131.921 | <0.207 | 4.1419 | <0.070 | 2.1088 | 1239.2441 | 128877.2201 | 0.48187 | <0.188 | 112.1972 | 530948.1618 | 5.6426 | 0.38331 | <0.097 | 2.6721 | 0.0049932 | <0.014 | 16.9155 | 2507.6175 | 38.4003 | 10.9254 | 2.4816 | <0.475 | <0.008 | <0.008 | 0.039048 | 0.01681 | 0.09236 | 11.2878 | 0.13299 | S (sulphur) reported in separate column, not reported in 34S column). Table shows 74Ge and 109Ag. Measured 72Ge=3.10427303272997; 107Ag=17.6945241573935
Huangshaping | Magmatic - hydrothermal | Replacement | Replacement zinc-lead | HSP-10-sp - 3 | underground mine | ore material | hand specimen | rock | Sphalerite |  | LA-ICPMS | ASI RESOLution-LR-S155 laser microprobe equipped with a Coherent Compex-Pro 193 nm ArF excimer laser. An Agilent 7700x ICP-MS instrument was used to acquire ion-signal intensities | State Key Laboratory of Ore Deposit Geochemistry, Institute of Geochemistry, Chinese Academy of Sciences. | The ablated aerosol was mixed with Ar (900 ml/min) as a transport gas, before exiting the cell. The following isotopes were monitored: 25Mg, 27Al, 29Si, 34S, 43Ca, 45Sc, 49Ti, 51V, 53Cr, 55Mn, 57Fe, 59Co, 60Ni, 65Cu,66Zn, 71Ga, 72Ge, 75As, 77Se, 93Nb, 95Mo, 107Ag, 111Cd, 115In, 118Sn,121Sb, 125Te, 139La, 181Ta, 184W, 197Au, 205Tl, 208Pb, and 209Bi. We used a consistent 26 ìm-diameter spot size for all the analyses. Each analysis involved a background acquisition of approximately 30 s (gas blank) followed by 60 s of data acquisition from the sample. | STDGL3 was used to determine the chalcophile and siderophile concentrations (Danyushevsky et al., 2011), and the in-house standard of pure pyrite Py was used to calibrate the S and Fe concentrations. The integrated count data of lithophile element concentrations were calibrated and converted using GSD-1G. Sulfide reference material, MASS-1, was analyzed as an unknown sample to check the analytical accuracy. | 2022 | Chu, X., Li, B., Shen, P., Zha, Z., Lei, Z., Wang, X., Tao, S., Hu, Q., 2022. Trace elements in sulfide minerals from the Huangshaping copper-polymetallic deposit, Hunan, China: Ore genesis and element occurrence. Ore Geol. Rev. 144, 104867. https://doi.org/10.1016/j.oregeorev.2022.104961 | CHN |  | 112.6783 | 25.6586 | www.Mindat.org | 5000 | <3.435 | <1.139 | 547.8414 | 334696.9262 | <194.653 | <0.205 | 4.9076 | <0.043 | <1.515 | 1682.6654 | 127108.564 | 0.63999 | 0.16116 | 537.858 | 531650.8713 | 8.8952 | <0.439 | <0.266 | <1.040 | 0.0077453 | 0.041455 | 27.8842 | 2542.6516 | 10.3648 | 5.1289 | 2.6956 | <0.389 | <0.010 | 0.017372 | 0.021482 | <0.023 | 0.15258 | 42.3648 | <0.030 | S (sulphur) reported in separate column, not reported in 34S column). Table shows 74Ge and 109Ag. Measured 72Ge=2.93348561562636; 107Ag=30.2698766844136
Huangshaping | Magmatic - hydrothermal | Replacement | Replacement zinc-lead | HSP-10-sp - 4 | underground mine | ore material | hand specimen | rock | Sphalerite |  | LA-ICPMS | ASI RESOLution-LR-S155 laser microprobe equipped with a Coherent Compex-Pro 193 nm ArF excimer laser. An Agilent 7700x ICP-MS instrument was used to acquire ion-signal intensities | State Key Laboratory of Ore Deposit Geochemistry, Institute of Geochemistry, Chinese Academy of Sciences. | The ablated aerosol was mixed with Ar (900 ml/min) as a transport gas, before exiting the cell. The following isotopes were monitored: 25Mg, 27Al, 29Si, 34S, 43Ca, 45Sc, 49Ti, 51V, 53Cr, 55Mn, 57Fe, 59Co, 60Ni, 65Cu,66Zn, 71Ga, 72Ge, 75As, 77Se, 93Nb, 95Mo, 107Ag, 111Cd, 115In, 118Sn,121Sb, 125Te, 139La, 181Ta, 184W, 197Au, 205Tl, 208Pb, and 209Bi. We used a consistent 26 ìm-diameter spot size for all the analyses. Each analysis involved a background acquisition of approximately 30 s (gas blank) followed by 60 s of data acquisition from the sample. | STDGL3 was used to determine the chalcophile and siderophile concentrations (Danyushevsky et al., 2011), and the in-house standard of pure pyrite Py was used to calibrate the S and Fe concentrations. The integrated count data of lithophile element concentrations were calibrated and converted using GSD-1G. Sulfide reference material, MASS-1, was analyzed as an unknown sample to check the analytical accuracy. | 2022 | Chu, X., Li, B., Shen, P., Zha, Z., Lei, Z., Wang, X., Tao, S., Hu, Q., 2022. Trace elements in sulfide minerals from the Huangshaping copper-polymetallic deposit, Hunan, China: Ore genesis and element occurrence. Ore Geol. Rev. 144, 104867. https://doi.org/10.1016/j.oregeorev.2022.104962 | CHN |  | 112.6783 | 25.6586 | www.Mindat.org | 5000 | <2.332 | <1.135 | <330.492 | 334968.3255 | <164.866 | <0.253 | 3.2497 | <0.040 | 1.206 | 1620.3684 | 124538.892 | 0.59684 | 0.19035 | 185.7194 | 535611.185 | 11.4473 | <0.489 | <0.128 | 1.3656 | <0.003 | 0.02864 | 29.8386 | 2476.9456 | 10.8751 | 7.4011 | 6.2553 | 0.58036 | <0.010 | <0.003 | <0.007 | <0.064 | 0.28422 | 40.7999 | <0.019 | S (sulphur) reported in separate column, not reported in 34S column). Table shows 74Ge and 109Ag. Measured 72Ge=2.63144588541089; 107Ag=29.656606532297
Huangshaping | Magmatic - hydrothermal | Replacement | Replacement zinc-lead | HSP-10-sp - 5 | underground mine | ore material | hand specimen | rock | Sphalerite |  | LA-ICPMS | ASI RESOLution-LR-S155 laser microprobe equipped with a Coherent Compex-Pro 193 nm ArF excimer laser. An Agilent 7700x ICP-MS instrument was used to acquire ion-signal intensities | State Key Laboratory of Ore Deposit Geochemistry, Institute of Geochemistry, Chinese Academy of Sciences. | The ablated aerosol was mixed with Ar (900 ml/min) as a transport gas, before exiting the cell. The following isotopes were monitored: 25Mg, 27Al, 29Si, 34S, 43Ca, 45Sc, 49Ti, 51V, 53Cr, 55Mn, 57Fe, 59Co, 60Ni, 65Cu,66Zn, 71Ga, 72Ge, 75As, 77Se, 93Nb, 95Mo, 107Ag, 111Cd, 115In, 118Sn,121Sb, 125Te, 139La, 181Ta, 184W, 197Au, 205Tl, 208Pb, and 209Bi. We used a consistent 26 ìm-diameter spot size for all the analyses. Each analysis involved a background acquisition of approximately 30 s (gas blank) followed by 60 s of data acquisition from the sample. | STDGL3 was used to determine the chalcophile and siderophile concentrations (Danyushevsky et al., 2011), and the in-house standard of pure pyrite Py was used to calibrate the S and Fe concentrations. The integrated count data of lithophile element concentrations were calibrated and converted using GSD-1G. Sulfide reference material, MASS-1, was analyzed as an unknown sample to check the analytical accuracy. | 2022 | Chu, X., Li, B., Shen, P., Zha, Z., Lei, Z., Wang, X., Tao, S., Hu, Q., 2022. Trace elements in sulfide minerals from the Huangshaping copper-polymetallic deposit, Hunan, China: Ore genesis and element occurrence. Ore Geol. Rev. 144, 104867. https://doi.org/10.1016/j.oregeorev.2022.104963 | CHN |  | 112.6783 | 25.6586 | www.Mindat.org | 5000 | <2.798 | <1.181 | <335.408 | 334873.9327 | <149.136 | <0.235 | 3.9373 | <0.035 | 1.1318 | 1529.3073 | 122427.5567 | 0.80044 | <0.303 | 90.8705 | 537902.1858 | 15.9934 | <0.483 | <0.291 | <2.947 | <0.004 | <0.065 | 17.1901 | 2650.3887 | 7.4169 | 17.6515 | <0.071 | <0.749 | <0.010 | 0.0083489 | <0.030 | <0.054 | <0.041 | 1.8056 | <0.016 | S (sulphur) reported in separate column, not reported in 34S column). Table shows 74Ge and 109Ag. Measured 72Ge=2.58638710336682; 107Ag=17.700866559026
Huangshaping | Magmatic - hydrothermal | Replacement | Replacement zinc-lead | HSP-10-sp - 6 | underground mine | ore material | hand specimen | rock | Sphalerite |  | LA-ICPMS | ASI RESOLution-LR-S155 laser microprobe equipped with a Coherent Compex-Pro 193 nm ArF excimer laser. An Agilent 7700x ICP-MS instrument was used to acquire ion-signal intensities | State Key Laboratory of Ore Deposit Geochemistry, Institute of Geochemistry, Chinese Academy of Sciences. | The ablated aerosol was mixed with Ar (900 ml/min) as a transport gas, before exiting the cell. The following isotopes were monitored: 25Mg, 27Al, 29Si, 34S, 43Ca, 45Sc, 49Ti, 51V, 53Cr, 55Mn, 57Fe, 59Co, 60Ni, 65Cu,66Zn, 71Ga, 72Ge, 75As, 77Se, 93Nb, 95Mo, 107Ag, 111Cd, 115In, 118Sn,121Sb, 125Te, 139La, 181Ta, 184W, 197Au, 205Tl, 208Pb, and 209Bi. We used a consistent 26 ìm-diameter spot size for all the analyses. Each analysis involved a background acquisition of approximately 30 s (gas blank) followed by 60 s of data acquisition from the sample. | STDGL3 was used to determine the chalcophile and siderophile concentrations (Danyushevsky et al., 2011), and the in-house standard of pure pyrite Py was used to calibrate the S and Fe concentrations. The integrated count data of lithophile element concentrations were calibrated and converted using GSD-1G. Sulfide reference material, MASS-1, was analyzed as an unknown sample to check the analytical accuracy. | 2022 | Chu, X., Li, B., Shen, P., Zha, Z., Lei, Z., Wang, X., Tao, S., Hu, Q., 2022. Trace elements in sulfide minerals from the Huangshaping copper-polymetallic deposit, Hunan, China: Ore genesis and element occurrence. Ore Geol. Rev. 144, 104867. https://doi.org/10.1016/j.oregeorev.2022.104964 | CHN |  | 112.6783 | 25.6586 | www.Mindat.org | 5000 | 6.4758 | 34.0777 | 582.2296 | 334523.9258 | <94.619 | <0.171 | 3.6465 | 0.10603 | 2.5208 | 1694.7363 | 124651.2525 | 0.55801 | 0.17354 | 2157.5988 | 532531.6118 | 13.9751 | <0.319 | 0.19452 | <1.054 | <0.009 | 0.041846 | 36.8525 | 2479.4324 | 10.1741 | 33.8286 | 4.285 | <0.471 | <0.008 | 0.0067531 | <0.048 | 0.038142 | 0.25021 | 25.4936 | <0.022 | S (sulphur) reported in separate column, not reported in 34S column). Table shows 74Ge and 109Ag. Measured 72Ge=2.46347710296393; 107Ag=37.7477880658654
Huangshaping | Magmatic - hydrothermal | Replacement | Replacement zinc-lead | HSP-10-sp - 7 | underground mine | ore material | hand specimen | rock | Sphalerite |  | LA-ICPMS | ASI RESOLution-LR-S155 laser microprobe equipped with a Coherent Compex-Pro 193 nm ArF excimer laser. An Agilent 7700x ICP-MS instrument was used to acquire ion-signal intensities | State Key Laboratory of Ore Deposit Geochemistry, Institute of Geochemistry, Chinese Academy of Sciences. | The ablated aerosol was mixed with Ar (900 ml/min) as a transport gas, before exiting the cell. The following isotopes were monitored: 25Mg, 27Al, 29Si, 34S, 43Ca, 45Sc, 49Ti, 51V, 53Cr, 55Mn, 57Fe, 59Co, 60Ni, 65Cu,66Zn, 71Ga, 72Ge, 75As, 77Se, 93Nb, 95Mo, 107Ag, 111Cd, 115In, 118Sn,121Sb, 125Te, 139La, 181Ta, 184W, 197Au, 205Tl, 208Pb, and 209Bi. We used a consistent 26 ìm-diameter spot size for all the analyses. Each analysis involved a background acquisition of approximately 30 s (gas blank) followed by 60 s of data acquisition from the sample. | STDGL3 was used to determine the chalcophile and siderophile concentrations (Danyushevsky et al., 2011), and the in-house standard of pure pyrite Py was used to calibrate the S and Fe concentrations. The integrated count data of lithophile element concentrations were calibrated and converted using GSD-1G. Sulfide reference material, MASS-1, was analyzed as an unknown sample to check the analytical accuracy. | 2022 | Chu, X., Li, B., Shen, P., Zha, Z., Lei, Z., Wang, X., Tao, S., Hu, Q., 2022. Trace elements in sulfide minerals from the Huangshaping copper-polymetallic deposit, Hunan, China: Ore genesis and element occurrence. Ore Geol. Rev. 144, 104867. https://doi.org/10.1016/j.oregeorev.2022.104965 | CHN |  | 112.6783 | 25.6586 | www.Mindat.org | 5000 | <2.351 | <1.236 | 356.8344 | 334642.4338 | <179.721 | <0.178 | 3.4359 | <0.070 | <1.170 | 1655.8943 | 123736.4462 | 0.58791 | <0.244 | 1278.8965 | 534725.7263 | 8.9646 | <0.496 | 0.36716 | 1.2972 | <0.013 | 0.026027 | 44.7573 | 2520.8874 | 36.608 | 7.1478 | 1.6001 | <1.018 | <0.010 | <0.002 | <0.040 | <0.040 | 0.25969 | 73.8149 | 0.044152 | S (sulphur) reported in separate column, not reported in 34S column). Table shows 74Ge and 109Ag. Measured 72Ge=2.23861195038315; 107Ag=43.6743846466141
Huangshaping | Magmatic - hydrothermal | Replacement | Replacement zinc-lead | HSP-10-sp - 8 | underground mine | ore material | hand specimen | rock | Sphalerite |  | LA-ICPMS | ASI RESOLution-LR-S155 laser microprobe equipped with a Coherent Compex-Pro 193 nm ArF excimer laser. An Agilent 7700x ICP-MS instrument was used to acquire ion-signal intensities | State Key Laboratory of Ore Deposit Geochemistry, Institute of Geochemistry, Chinese Academy of Sciences. | The ablated aerosol was mixed with Ar (900 ml/min) as a transport gas, before exiting the cell. The following isotopes were monitored: 25Mg, 27Al, 29Si, 34S, 43Ca, 45Sc, 49Ti, 51V, 53Cr, 55Mn, 57Fe, 59Co, 60Ni, 65Cu,66Zn, 71Ga, 72Ge, 75As, 77Se, 93Nb, 95Mo, 107Ag, 111Cd, 115In, 118Sn,121Sb, 125Te, 139La, 181Ta, 184W, 197Au, 205Tl, 208Pb, and 209Bi. We used a consistent 26 ìm-diameter spot size for all the analyses. Each analysis involved a background acquisition of approximately 30 s (gas blank) followed by 60 s of data acquisition from the sample. | STDGL3 was used to determine the chalcophile and siderophile concentrations (Danyushevsky et al., 2011), and the in-house standard of pure pyrite Py was used to calibrate the S and Fe concentrations. The integrated count data of lithophile element concentrations were calibrated and converted using GSD-1G. Sulfide reference material, MASS-1, was analyzed as an unknown sample to check the analytical accuracy. | 2022 | Chu, X., Li, B., Shen, P., Zha, Z., Lei, Z., Wang, X., Tao, S., Hu, Q., 2022. Trace elements in sulfide minerals from the Huangshaping copper-polymetallic deposit, Hunan, China: Ore genesis and element occurrence. Ore Geol. Rev. 144, 104867. https://doi.org/10.1016/j.oregeorev.2022.104966 | CHN |  | 112.6783 | 25.6586 | www.Mindat.org | 5000 | 15.9337 | 0.8919 | <303.534 | 334955.3459 | <145.801 | <0.183 | 4.6956 | 0.084767 | 3.0893 | 1626.5717 | 126484.2334 | 0.74103 | 0.46413 | 1563.4543 | 531543.2718 | 15.7238 | 0.3408 | 0.18675 | <1.310 | <0.017 | 0.084517 | 57.4577 | 2463.9964 | 30.1142 | 574.2724 | 1.8382 | <0.440 | <0.008 | <0.004 | 0.037788 | <0.023 | 0.191 | 150.0487 | 0.021507 | S (sulphur) reported in separate column, not reported in 34S column). Table shows 74Ge and 109Ag. Measured 72Ge=2.66633600772063; 107Ag=59.5723269090989
Huangshaping | Magmatic - hydrothermal | Replacement | Replacement zinc-lead | HSP-9-sp1 - 8 | underground mine | ore material | hand specimen | rock | Sphalerite |  | LA-ICPMS | ASI RESOLution-LR-S155 laser microprobe equipped with a Coherent Compex-Pro 193 nm ArF excimer laser. An Agilent 7700x ICP-MS instrument was used to acquire ion-signal intensities | State Key Laboratory of Ore Deposit Geochemistry, Institute of Geochemistry, Chinese Academy of Sciences. | The ablated aerosol was mixed with Ar (900 ml/min) as a transport gas, before exiting the cell. The following isotopes were monitored: 25Mg, 27Al, 29Si, 34S, 43Ca, 45Sc, 49Ti, 51V, 53Cr, 55Mn, 57Fe, 59Co, 60Ni, 65Cu,66Zn, 71Ga, 72Ge, 75As, 77Se, 93Nb, 95Mo, 107Ag, 111Cd, 115In, 118Sn,121Sb, 125Te, 139La, 181Ta, 184W, 197Au, 205Tl, 208Pb, and 209Bi. We used a consistent 26 ìm-diameter spot size for all the analyses. Each analysis involved a background acquisition of approximately 30 s (gas blank) followed by 60 s of data acquisition from the sample. | STDGL3 was used to determine the chalcophile and siderophile concentrations (Danyushevsky et al., 2011), and the in-house standard of pure pyrite Py was used to calibrate the S and Fe concentrations. The integrated count data of lithophile element concentrations were calibrated and converted using GSD-1G. Sulfide reference material, MASS-1, was analyzed as an unknown sample to check the analytical accuracy. | 2022 | Chu, X., Li, B., Shen, P., Zha, Z., Lei, Z., Wang, X., Tao, S., Hu, Q., 2022. Trace elements in sulfide minerals from the Huangshaping copper-polymetallic deposit, Hunan, China: Ore genesis and element occurrence. Ore Geol. Rev. 144, 104867. https://doi.org/10.1016/j.oregeorev.2022.104967 | CHN |  | 112.6783 | 25.6586 | www.Mindat.org | 5000 | <2.095 | <1.033 | <379.490 | 334657.1951 | <172.096 | 0.19835 | 4.4252 | <0.035 | <1.682 | 1329.2987 | 120693.2772 | 0.34196 | <0.317 | 1115.8602 | 537688.3096 | 21.6695 | <0.396 | 0.57845 | 4.1709 | <0.012 | 0.10347 | 22.4296 | 3104.6059 | 37.7831 | 888.3463 | 1.2704 | <0.493 | <0.010 | <0.011 | <0.032 | 0.037635 | 0.050971 | 18.9445 | 0.024052 | S (sulphur) reported in separate column, not reported in 34S column). Table shows 74Ge and 109Ag. Measured 72Ge=2.65179146255782; 107Ag=24.1414244650606
Huangshaping | Magmatic - hydrothermal | Replacement | Replacement zinc-lead | HSP-9-sp2 - 7 | underground mine | ore material | hand specimen | rock | Sphalerite |  | LA-ICPMS | ASI RESOLution-LR-S155 laser microprobe equipped with a Coherent Compex-Pro 193 nm ArF excimer laser. An Agilent 7700x ICP-MS instrument was used to acquire ion-signal intensities | State Key Laboratory of Ore Deposit Geochemistry, Institute of Geochemistry, Chinese Academy of Sciences. | The ablated aerosol was mixed with Ar (900 ml/min) as a transport gas, before exiting the cell. The following isotopes were monitored: 25Mg, 27Al, 29Si, 34S, 43Ca, 45Sc, 49Ti, 51V, 53Cr, 55Mn, 57Fe, 59Co, 60Ni, 65Cu,66Zn, 71Ga, 72Ge, 75As, 77Se, 93Nb, 95Mo, 107Ag, 111Cd, 115In, 118Sn,121Sb, 125Te, 139La, 181Ta, 184W, 197Au, 205Tl, 208Pb, and 209Bi. We used a consistent 26 ìm-diameter spot size for all the analyses. Each analysis involved a background acquisition of approximately 30 s (gas blank) followed by 60 s of data acquisition from the sample. | STDGL3 was used to determine the chalcophile and siderophile concentrations (Danyushevsky et al., 2011), and the in-house standard of pure pyrite Py was used to calibrate the S and Fe concentrations. The integrated count data of lithophile element concentrations were calibrated and converted using GSD-1G. Sulfide reference material, MASS-1, was analyzed as an unknown sample to check the analytical accuracy. | 2022 | Chu, X., Li, B., Shen, P., Zha, Z., Lei, Z., Wang, X., Tao, S., Hu, Q., 2022. Trace elements in sulfide minerals from the Huangshaping copper-polymetallic deposit, Hunan, China: Ore genesis and element occurrence. Ore Geol. Rev. 144, 104867. https://doi.org/10.1016/j.oregeorev.2022.104968 | CHN |  | 112.6783 | 25.6586 | www.Mindat.org | 5000 | <3.308 | <1.243 | <400.404 | 334632.6278 | <173.013 | <0.283 | 4.7511 | <0.034 | <1.589 | 1429.5894 | 118747.2214 | 0.35889 | <0.276 | 109.8016 | 541541.9837 | 12.6445 | <0.513 | <0.291 | 5.7322 | <0.013 | <0.093 | 8.8633 | 2950.4456 | 102.559 | 0.67662 | 0.14198 | <0.805 | 0.045625 | 0.0081987 | <0.043 | 0.020662 | <0.051 | 3.4056 | <0.008 | S (sulphur) reported in separate column, not reported in 34S column). Table shows 74Ge and 109Ag. Measured 72Ge=2.40699335543167; 107Ag=9.20998673065239
Huangshaping | Magmatic - hydrothermal | Replacement | Replacement zinc-lead | HSP-9-sp1 - 9 | underground mine | ore material | hand specimen | rock | Sphalerite |  | LA-ICPMS | ASI RESOLution-LR-S155 laser microprobe equipped with a Coherent Compex-Pro 193 nm ArF excimer laser. An Agilent 7700x ICP-MS instrument was used to acquire ion-signal intensities | State Key Laboratory of Ore Deposit Geochemistry, Institute of Geochemistry, Chinese Academy of Sciences. | The ablated aerosol was mixed with Ar (900 ml/min) as a transport gas, before exiting the cell. The following isotopes were monitored: 25Mg, 27Al, 29Si, 34S, 43Ca, 45Sc, 49Ti, 51V, 53Cr, 55Mn, 57Fe, 59Co, 60Ni, 65Cu,66Zn, 71Ga, 72Ge, 75As, 77Se, 93Nb, 95Mo, 107Ag, 111Cd, 115In, 118Sn,121Sb, 125Te, 139La, 181Ta, 184W, 197Au, 205Tl, 208Pb, and 209Bi. We used a consistent 26 ìm-diameter spot size for all the analyses. Each analysis involved a background acquisition of approximately 30 s (gas blank) followed by 60 s of data acquisition from the sample. | STDGL3 was used to determine the chalcophile and siderophile concentrations (Danyushevsky et al., 2011), and the in-house standard of pure pyrite Py was used to calibrate the S and Fe concentrations. The integrated count data of lithophile element concentrations were calibrated and converted using GSD-1G. Sulfide reference material, MASS-1, was analyzed as an unknown sample to check the analytical accuracy. | 2022 | Chu, X., Li, B., Shen, P., Zha, Z., Lei, Z., Wang, X., Tao, S., Hu, Q., 2022. Trace elements in sulfide minerals from the Huangshaping copper-polymetallic deposit, Hunan, China: Ore genesis and element occurrence. Ore Geol. Rev. 144, 104867. https://doi.org/10.1016/j.oregeorev.2022.104969 | CHN |  | 112.6783 | 25.6586 | www.Mindat.org | 5000 | <4.656 | <1.904 | <605.050 | 334247.8125 | <222.733 | <0.333 | 2.0786 | <0.131 | <2.552 | 1758.5457 | 115502.8378 | 0.41587 | 0.34893 | 112.8944 | 544173.4158 | 9.7656 | <0.650 | <0.685 | <4.356 | <0.022 | <0.057 | 8.8171 | 3582.995 | 52.7288 | 9.7688 | 0.75487 | <0.243 | <0.016 | 0.012226 | <0.144 | <0.042 | <0.068 | 7.2168 | 0.087586 | S (sulphur) reported in separate column, not reported in 34S column). Table shows 74Ge and 109Ag. Measured 72Ge=1.64153225102392; 107Ag=8.04616104484012
Huangshaping | Magmatic - hydrothermal | Replacement | Replacement zinc-lead | HSP-8-sp - 1 | underground mine | ore material | hand specimen | rock | Sphalerite |  | LA-ICPMS | ASI RESOLution-LR-S155 laser microprobe equipped with a Coherent Compex-Pro 193 nm ArF excimer laser. An Agilent 7700x ICP-MS instrument was used to acquire ion-signal intensities | State Key Laboratory of Ore Deposit Geochemistry, Institute of Geochemistry, Chinese Academy of Sciences. | The ablated aerosol was mixed with Ar (900 ml/min) as a transport gas, before exiting the cell. The following isotopes were monitored: 25Mg, 27Al, 29Si, 34S, 43Ca, 45Sc, 49Ti, 51V, 53Cr, 55Mn, 57Fe, 59Co, 60Ni, 65Cu,66Zn, 71Ga, 72Ge, 75As, 77Se, 93Nb, 95Mo, 107Ag, 111Cd, 115In, 118Sn,121Sb, 125Te, 139La, 181Ta, 184W, 197Au, 205Tl, 208Pb, and 209Bi. We used a consistent 26 ìm-diameter spot size for all the analyses. Each analysis involved a background acquisition of approximately 30 s (gas blank) followed by 60 s of data acquisition from the sample. | STDGL3 was used to determine the chalcophile and siderophile concentrations (Danyushevsky et al., 2011), and the in-house standard of pure pyrite Py was used to calibrate the S and Fe concentrations. The integrated count data of lithophile element concentrations were calibrated and converted using GSD-1G. Sulfide reference material, MASS-1, was analyzed as an unknown sample to check the analytical accuracy. | 2022 | Chu, X., Li, B., Shen, P., Zha, Z., Lei, Z., Wang, X., Tao, S., Hu, Q., 2022. Trace elements in sulfide minerals from the Huangshaping copper-polymetallic deposit, Hunan, China: Ore genesis and element occurrence. Ore Geol. Rev. 144, 104867. https://doi.org/10.1016/j.oregeorev.2022.104970 | CHN |  | 112.6783 | 25.6586 | www.Mindat.org | 5000 | <3.040 | <1.030 | <345.082 | 334891.7436 | <134.426 | <0.221 | 4.472 | <0.082 | <1.152 | 1372.5909 | 122761.4809 | 0.81767 | <0.218 | 559.6203 | 536814.9688 | 6.4377 | <0.391 | 0.14204 | 5.4775 | <0.003 | 0.08175 | 20.7996 | 3088.0762 | 36.6909 | 11.5427 | 0.90462 | <0.437 | <0.010 | 0.0079019 | <0.111 | <0.023 | 0.16042 | 7.6531 | <0.007 | S (sulphur) reported in separate column, not reported in 34S column). Table shows 74Ge and 109Ag. Measured 72Ge=2.65320253192496; 107Ag=20.6979142893954
Huangshaping | Magmatic - hydrothermal | Replacement | Replacement zinc-lead | HSP-8-sp - 2 | underground mine | ore material | hand specimen | rock | Sphalerite |  | LA-ICPMS | ASI RESOLution-LR-S155 laser microprobe equipped with a Coherent Compex-Pro 193 nm ArF excimer laser. An Agilent 7700x ICP-MS instrument was used to acquire ion-signal intensities | State Key Laboratory of Ore Deposit Geochemistry, Institute of Geochemistry, Chinese Academy of Sciences. | The ablated aerosol was mixed with Ar (900 ml/min) as a transport gas, before exiting the cell. The following isotopes were monitored: 25Mg, 27Al, 29Si, 34S, 43Ca, 45Sc, 49Ti, 51V, 53Cr, 55Mn, 57Fe, 59Co, 60Ni, 65Cu,66Zn, 71Ga, 72Ge, 75As, 77Se, 93Nb, 95Mo, 107Ag, 111Cd, 115In, 118Sn,121Sb, 125Te, 139La, 181Ta, 184W, 197Au, 205Tl, 208Pb, and 209Bi. We used a consistent 26 ìm-diameter spot size for all the analyses. Each analysis involved a background acquisition of approximately 30 s (gas blank) followed by 60 s of data acquisition from the sample. | STDGL3 was used to determine the chalcophile and siderophile concentrations (Danyushevsky et al., 2011), and the in-house standard of pure pyrite Py was used to calibrate the S and Fe concentrations. The integrated count data of lithophile element concentrations were calibrated and converted using GSD-1G. Sulfide reference material, MASS-1, was analyzed as an unknown sample to check the analytical accuracy. | 2022 | Chu, X., Li, B., Shen, P., Zha, Z., Lei, Z., Wang, X., Tao, S., Hu, Q., 2022. Trace elements in sulfide minerals from the Huangshaping copper-polymetallic deposit, Hunan, China: Ore genesis and element occurrence. Ore Geol. Rev. 144, 104867. https://doi.org/10.1016/j.oregeorev.2022.104971 | CHN |  | 112.6783 | 25.6586 | www.Mindat.org | 5000 | 3.161 | 11.4591 | 431.0624 | 333628.6915 | <192.429 | <0.236 | 102.935 | 0.14135 | <1.643 | 1399.6698 | 112395.1865 | 0.67486 | 0.2505 | 4517.9355 | 541358.0697 | 11.8601 | <0.512 | 0.16883 | <4.959 | 0.34696 | 0.1158 | 107.1466 | 3148.619 | 78.5124 | 1336.7887 | 13.8021 | <1.500 | <0.012 | 0.047241 | 0.20075 | <0.084 | 0.40529 | 451.0226 | 0.32451 | S (sulphur) reported in separate column, not reported in 34S column). Table shows 74Ge and 109Ag. Measured 72Ge=2.13381620000817; 107Ag=104.925287692775
Huangshaping | Magmatic - hydrothermal | Replacement | Replacement zinc-lead | HSP-8-sp - 3 | underground mine | ore material | hand specimen | rock | Sphalerite |  | LA-ICPMS | ASI RESOLution-LR-S155 laser microprobe equipped with a Coherent Compex-Pro 193 nm ArF excimer laser. An Agilent 7700x ICP-MS instrument was used to acquire ion-signal intensities | State Key Laboratory of Ore Deposit Geochemistry, Institute of Geochemistry, Chinese Academy of Sciences. | The ablated aerosol was mixed with Ar (900 ml/min) as a transport gas, before exiting the cell. The following isotopes were monitored: 25Mg, 27Al, 29Si, 34S, 43Ca, 45Sc, 49Ti, 51V, 53Cr, 55Mn, 57Fe, 59Co, 60Ni, 65Cu,66Zn, 71Ga, 72Ge, 75As, 77Se, 93Nb, 95Mo, 107Ag, 111Cd, 115In, 118Sn,121Sb, 125Te, 139La, 181Ta, 184W, 197Au, 205Tl, 208Pb, and 209Bi. We used a consistent 26 ìm-diameter spot size for all the analyses. Each analysis involved a background acquisition of approximately 30 s (gas blank) followed by 60 s of data acquisition from the sample. | STDGL3 was used to determine the chalcophile and siderophile concentrations (Danyushevsky et al., 2011), and the in-house standard of pure pyrite Py was used to calibrate the S and Fe concentrations. The integrated count data of lithophile element concentrations were calibrated and converted using GSD-1G. Sulfide reference material, MASS-1, was analyzed as an unknown sample to check the analytical accuracy. | 2022 | Chu, X., Li, B., Shen, P., Zha, Z., Lei, Z., Wang, X., Tao, S., Hu, Q., 2022. Trace elements in sulfide minerals from the Huangshaping copper-polymetallic deposit, Hunan, China: Ore genesis and element occurrence. Ore Geol. Rev. 144, 104867. https://doi.org/10.1016/j.oregeorev.2022.104972 | CHN |  | 112.6783 | 25.6586 | www.Mindat.org | 5000 | <2.248 | <1.059 | <350.248 | 334414.9696 | <205.337 | <0.228 | 2.6727 | 0.03869 | <1.317 | 1266.6218 | 114558.2664 | 0.89352 | <0.369 | 182.1675 | 545770.2623 | 7.067 | <0.497 | <0.225 | <2.693 | <0.014 | 0.056486 | 16.5452 | 3205.8912 | 156.9539 | 5.0916 | <0.134 | <0.700 | <0.010 | <0.014 | 0.052131 | <0.052 | 0.037203 | 2.4627 | <0.068 | S (sulphur) reported in separate column, not reported in 34S column). Table shows 74Ge and 109Ag. Measured 72Ge=2.67661331047604; 107Ag=16.7220760046076
Huangshaping | Magmatic - hydrothermal | Replacement | Replacement zinc-lead | HSP-8-sp - 4 | underground mine | ore material | hand specimen | rock | Sphalerite |  | LA-ICPMS | ASI RESOLution-LR-S155 laser microprobe equipped with a Coherent Compex-Pro 193 nm ArF excimer laser. An Agilent 7700x ICP-MS instrument was used to acquire ion-signal intensities | State Key Laboratory of Ore Deposit Geochemistry, Institute of Geochemistry, Chinese Academy of Sciences. | The ablated aerosol was mixed with Ar (900 ml/min) as a transport gas, before exiting the cell. The following isotopes were monitored: 25Mg, 27Al, 29Si, 34S, 43Ca, 45Sc, 49Ti, 51V, 53Cr, 55Mn, 57Fe, 59Co, 60Ni, 65Cu,66Zn, 71Ga, 72Ge, 75As, 77Se, 93Nb, 95Mo, 107Ag, 111Cd, 115In, 118Sn,121Sb, 125Te, 139La, 181Ta, 184W, 197Au, 205Tl, 208Pb, and 209Bi. We used a consistent 26 ìm-diameter spot size for all the analyses. Each analysis involved a background acquisition of approximately 30 s (gas blank) followed by 60 s of data acquisition from the sample. | STDGL3 was used to determine the chalcophile and siderophile concentrations (Danyushevsky et al., 2011), and the in-house standard of pure pyrite Py was used to calibrate the S and Fe concentrations. The integrated count data of lithophile element concentrations were calibrated and converted using GSD-1G. Sulfide reference material, MASS-1, was analyzed as an unknown sample to check the analytical accuracy. | 2022 | Chu, X., Li, B., Shen, P., Zha, Z., Lei, Z., Wang, X., Tao, S., Hu, Q., 2022. Trace elements in sulfide minerals from the Huangshaping copper-polymetallic deposit, Hunan, China: Ore genesis and element occurrence. Ore Geol. Rev. 144, 104867. https://doi.org/10.1016/j.oregeorev.2022.104973 | CHN |  | 112.6783 | 25.6586 | www.Mindat.org | 5000 | <3.322 | <1.418 | 608.46 | 333674.3224 | <256.184 | <0.249 | 5.2535 | <0.042 | <2.703 | 1381.2858 | 113049.7219 | 0.79485 | 0.48139 | 2037.7364 | 543323.9296 | 8.1677 | <0.580 | 0.63282 | <4.228 | <0.007 | <0.088 | 55.0242 | 3182.7969 | 79.2634 | 1416.9334 | 2.4075 | <0.808 | <0.013 | <0.020 | 0.085915 | 0.053227 | 0.063064 | 50.3281 | <0.064 | S (sulphur) reported in separate column, not reported in 34S column). Table shows 74Ge and 109Ag. Measured 72Ge=2.4251071505329; 107Ag=55.3911959492237
Huangshaping | Magmatic - hydrothermal | Replacement | Replacement zinc-lead | HSP-8-sp - 5 | underground mine | ore material | hand specimen | rock | Sphalerite |  | LA-ICPMS | ASI RESOLution-LR-S155 laser microprobe equipped with a Coherent Compex-Pro 193 nm ArF excimer laser. An Agilent 7700x ICP-MS instrument was used to acquire ion-signal intensities | State Key Laboratory of Ore Deposit Geochemistry, Institute of Geochemistry, Chinese Academy of Sciences. | The ablated aerosol was mixed with Ar (900 ml/min) as a transport gas, before exiting the cell. The following isotopes were monitored: 25Mg, 27Al, 29Si, 34S, 43Ca, 45Sc, 49Ti, 51V, 53Cr, 55Mn, 57Fe, 59Co, 60Ni, 65Cu,66Zn, 71Ga, 72Ge, 75As, 77Se, 93Nb, 95Mo, 107Ag, 111Cd, 115In, 118Sn,121Sb, 125Te, 139La, 181Ta, 184W, 197Au, 205Tl, 208Pb, and 209Bi. We used a consistent 26 ìm-diameter spot size for all the analyses. Each analysis involved a background acquisition of approximately 30 s (gas blank) followed by 60 s of data acquisition from the sample. | STDGL3 was used to determine the chalcophile and siderophile concentrations (Danyushevsky et al., 2011), and the in-house standard of pure pyrite Py was used to calibrate the S and Fe concentrations. The integrated count data of lithophile element concentrations were calibrated and converted using GSD-1G. Sulfide reference material, MASS-1, was analyzed as an unknown sample to check the analytical accuracy. | 2022 | Chu, X., Li, B., Shen, P., Zha, Z., Lei, Z., Wang, X., Tao, S., Hu, Q., 2022. Trace elements in sulfide minerals from the Huangshaping copper-polymetallic deposit, Hunan, China: Ore genesis and element occurrence. Ore Geol. Rev. 144, 104867. https://doi.org/10.1016/j.oregeorev.2022.104974 | CHN |  | 112.6783 | 25.6586 | www.Mindat.org | 5000 | 48.0599 | 289.4179 | 1194.5811 | 331878.8765 | <197.645 | <0.262 | 7.1077 | 1.0484 | <1.588 | 1391.3959 | 117595.9435 | 0.77011 | 0.65186 | 2011.7096 | 532564.6178 | 5.7385 | <0.452 | 0.81987 | 5.7631 | 0.027765 | <0.133 | 74.5798 | 2916.6371 | 85.6863 | 1162.2648 | 10.5467 | <0.458 | <0.011 | <0.030 | 0.23264 | <0.022 | 0.52409 | 6669.2216 | 0.30504 | S (sulphur) reported in separate column, not reported in 34S column). Table shows 74Ge and 109Ag. Measured 72Ge=2.86377996708457; 107Ag=73.4807456582468
Huangshaping | Magmatic - hydrothermal | Replacement | Replacement zinc-lead | HSP-9-sp2 - 8 | underground mine | ore material | hand specimen | rock | Sphalerite |  | LA-ICPMS | ASI RESOLution-LR-S155 laser microprobe equipped with a Coherent Compex-Pro 193 nm ArF excimer laser. An Agilent 7700x ICP-MS instrument was used to acquire ion-signal intensities | State Key Laboratory of Ore Deposit Geochemistry, Institute of Geochemistry, Chinese Academy of Sciences. | The ablated aerosol was mixed with Ar (900 ml/min) as a transport gas, before exiting the cell. The following isotopes were monitored: 25Mg, 27Al, 29Si, 34S, 43Ca, 45Sc, 49Ti, 51V, 53Cr, 55Mn, 57Fe, 59Co, 60Ni, 65Cu,66Zn, 71Ga, 72Ge, 75As, 77Se, 93Nb, 95Mo, 107Ag, 111Cd, 115In, 118Sn,121Sb, 125Te, 139La, 181Ta, 184W, 197Au, 205Tl, 208Pb, and 209Bi. We used a consistent 26 ìm-diameter spot size for all the analyses. Each analysis involved a background acquisition of approximately 30 s (gas blank) followed by 60 s of data acquisition from the sample. | STDGL3 was used to determine the chalcophile and siderophile concentrations (Danyushevsky et al., 2011), and the in-house standard of pure pyrite Py was used to calibrate the S and Fe concentrations. The integrated count data of lithophile element concentrations were calibrated and converted using GSD-1G. Sulfide reference material, MASS-1, was analyzed as an unknown sample to check the analytical accuracy. | 2022 | Chu, X., Li, B., Shen, P., Zha, Z., Lei, Z., Wang, X., Tao, S., Hu, Q., 2022. Trace elements in sulfide minerals from the Huangshaping copper-polymetallic deposit, Hunan, China: Ore genesis and element occurrence. Ore Geol. Rev. 144, 104867. https://doi.org/10.1016/j.oregeorev.2022.104975 | CHN |  | 112.6783 | 25.6586 | www.Mindat.org | 5000 | 1.4921 | <0.972 | 397.6273 | 334168.3203 | <134.299 | <0.161 | 4.4023 | 0.02889 | <0.841 | 1626.6418 | 117543.43 | 0.43142 | <0.103 | 106.9516 | 541963.8873 | 3.8138 | <0.354 | <0.498 | 18.4469 | <0.003 | 0.10653 | 12.2598 | 3035.9504 | 139.6604 | 3.9827 | 0.61916 | <0.321 | <0.008 | <0.008 | 0.072823 | <0.036 | <0.043 | 6.3647 | <0.024 | S (sulphur) reported in separate column, not reported in 34S column). Table shows 74Ge and 109Ag. Measured 72Ge=2.45095146429722; 107Ag=13.0439592098272
Huangshaping | Magmatic - hydrothermal | Replacement | Replacement zinc-lead | HSP-9-sp1 - 10 | underground mine | ore material | hand specimen | rock | Sphalerite |  | LA-ICPMS | ASI RESOLution-LR-S155 laser microprobe equipped with a Coherent Compex-Pro 193 nm ArF excimer laser. An Agilent 7700x ICP-MS instrument was used to acquire ion-signal intensities | State Key Laboratory of Ore Deposit Geochemistry, Institute of Geochemistry, Chinese Academy of Sciences. | The ablated aerosol was mixed with Ar (900 ml/min) as a transport gas, before exiting the cell. The following isotopes were monitored: 25Mg, 27Al, 29Si, 34S, 43Ca, 45Sc, 49Ti, 51V, 53Cr, 55Mn, 57Fe, 59Co, 60Ni, 65Cu,66Zn, 71Ga, 72Ge, 75As, 77Se, 93Nb, 95Mo, 107Ag, 111Cd, 115In, 118Sn,121Sb, 125Te, 139La, 181Ta, 184W, 197Au, 205Tl, 208Pb, and 209Bi. We used a consistent 26 ìm-diameter spot size for all the analyses. Each analysis involved a background acquisition of approximately 30 s (gas blank) followed by 60 s of data acquisition from the sample. | STDGL3 was used to determine the chalcophile and siderophile concentrations (Danyushevsky et al., 2011), and the in-house standard of pure pyrite Py was used to calibrate the S and Fe concentrations. The integrated count data of lithophile element concentrations were calibrated and converted using GSD-1G. Sulfide reference material, MASS-1, was analyzed as an unknown sample to check the analytical accuracy. | 2022 | Chu, X., Li, B., Shen, P., Zha, Z., Lei, Z., Wang, X., Tao, S., Hu, Q., 2022. Trace elements in sulfide minerals from the Huangshaping copper-polymetallic deposit, Hunan, China: Ore genesis and element occurrence. Ore Geol. Rev. 144, 104867. https://doi.org/10.1016/j.oregeorev.2022.104976 | CHN |  | 112.6783 | 25.6586 | www.Mindat.org | 5000 | <2.534 | <0.851 | 394.014 | 333858.8508 | <197.311 | <0.124 | 4.1055 | <0.050 | <1.050 | 1249.9533 | 107362.5943 | 0.36659 | <0.151 | 76.241 | 553581.4732 | 13.1185 | <0.386 | <0.219 | 8.0289 | <0.008 | <0.028 | 12.2864 | 2498.8191 | 74.335 | 18.3474 | 0.58688 | <0.887 | <0.008 | <0.005 | 0.013406 | <0.050 | 0.10328 | 5.3422 | <0.024 | S (sulphur) reported in separate column, not reported in 34S column). Table shows 74Ge and 109Ag. Measured 72Ge=2.80650650999468; 107Ag=13.9328182018476
Huangshaping | Magmatic - hydrothermal | Replacement | Replacement zinc-lead | HSP-9-sp1 - 11 | underground mine | ore material | hand specimen | rock | Sphalerite |  | LA-ICPMS | ASI RESOLution-LR-S155 laser microprobe equipped with a Coherent Compex-Pro 193 nm ArF excimer laser. An Agilent 7700x ICP-MS instrument was used to acquire ion-signal intensities | State Key Laboratory of Ore Deposit Geochemistry, Institute of Geochemistry, Chinese Academy of Sciences. | The ablated aerosol was mixed with Ar (900 ml/min) as a transport gas, before exiting the cell. The following isotopes were monitored: 25Mg, 27Al, 29Si, 34S, 43Ca, 45Sc, 49Ti, 51V, 53Cr, 55Mn, 57Fe, 59Co, 60Ni, 65Cu,66Zn, 71Ga, 72Ge, 75As, 77Se, 93Nb, 95Mo, 107Ag, 111Cd, 115In, 118Sn,121Sb, 125Te, 139La, 181Ta, 184W, 197Au, 205Tl, 208Pb, and 209Bi. We used a consistent 26 ìm-diameter spot size for all the analyses. Each analysis involved a background acquisition of approximately 30 s (gas blank) followed by 60 s of data acquisition from the sample. | STDGL3 was used to determine the chalcophile and siderophile concentrations (Danyushevsky et al., 2011), and the in-house standard of pure pyrite Py was used to calibrate the S and Fe concentrations. The integrated count data of lithophile element concentrations were calibrated and converted using GSD-1G. Sulfide reference material, MASS-1, was analyzed as an unknown sample to check the analytical accuracy. | 2022 | Chu, X., Li, B., Shen, P., Zha, Z., Lei, Z., Wang, X., Tao, S., Hu, Q., 2022. Trace elements in sulfide minerals from the Huangshaping copper-polymetallic deposit, Hunan, China: Ore genesis and element occurrence. Ore Geol. Rev. 144, 104867. https://doi.org/10.1016/j.oregeorev.2022.104977 | CHN |  | 112.6783 | 25.6586 | www.Mindat.org | 5000 | 70.4538 | <2.287 | <571.243 | 333585.6175 | 450.4692 | <0.366 | 3.6422 | <0.139 | <2.510 | 1008.676 | 102351.8715 | 0.35066 | <0.390 | 450.0376 | 558032.7436 | 15.9986 | <0.859 | <0.653 | <4.016 | <0.005 | 0.10504 | 26.3223 | 3264.2796 | 117.9729 | 32.0169 | 5.2616 | <1.832 | <0.018 | <0.017 | <0.131 | 0.06132 | 0.61185 | 26.1349 | 0.093661 | S (sulphur) reported in separate column, not reported in 34S column). Table shows 74Ge and 109Ag. Measured 72Ge=2.71860261024594; 107Ag=27.1238972270548
Huangshaping | Magmatic - hydrothermal | Replacement | Replacement zinc-lead | HSP-9-sp1 - 12 | underground mine | ore material | hand specimen | rock | Sphalerite |  | LA-ICPMS | ASI RESOLution-LR-S155 laser microprobe equipped with a Coherent Compex-Pro 193 nm ArF excimer laser. An Agilent 7700x ICP-MS instrument was used to acquire ion-signal intensities | State Key Laboratory of Ore Deposit Geochemistry, Institute of Geochemistry, Chinese Academy of Sciences. | The ablated aerosol was mixed with Ar (900 ml/min) as a transport gas, before exiting the cell. The following isotopes were monitored: 25Mg, 27Al, 29Si, 34S, 43Ca, 45Sc, 49Ti, 51V, 53Cr, 55Mn, 57Fe, 59Co, 60Ni, 65Cu,66Zn, 71Ga, 72Ge, 75As, 77Se, 93Nb, 95Mo, 107Ag, 111Cd, 115In, 118Sn,121Sb, 125Te, 139La, 181Ta, 184W, 197Au, 205Tl, 208Pb, and 209Bi. We used a consistent 26 ìm-diameter spot size for all the analyses. Each analysis involved a background acquisition of approximately 30 s (gas blank) followed by 60 s of data acquisition from the sample. | STDGL3 was used to determine the chalcophile and siderophile concentrations (Danyushevsky et al., 2011), and the in-house standard of pure pyrite Py was used to calibrate the S and Fe concentrations. The integrated count data of lithophile element concentrations were calibrated and converted using GSD-1G. Sulfide reference material, MASS-1, was analyzed as an unknown sample to check the analytical accuracy. | 2022 | Chu, X., Li, B., Shen, P., Zha, Z., Lei, Z., Wang, X., Tao, S., Hu, Q., 2022. Trace elements in sulfide minerals from the Huangshaping copper-polymetallic deposit, Hunan, China: Ore genesis and element occurrence. Ore Geol. Rev. 144, 104867. https://doi.org/10.1016/j.oregeorev.2022.104978 | CHN |  | 112.6783 | 25.6586 | www.Mindat.org | 5000 | <6.232 | <1.892 | 651.6197 | 332607.3881 | <266.117 | <0.317 | 6.0536 | <0.070 | <2.388 | 1045.8677 | 87640.9791 | 0.33376 | <0.566 | 57.4947 | 573906.8548 | 7.9597 | <0.699 | 0.26268 | 4.2012 | 0.0066934 | <0.045 | 11.3985 | 2913.3163 | 65.0751 | 1.5501 | 0.17246 | <1.810 | <0.015 | 0.010661 | 0.049134 | 0.06586 | <0.049 | 5.3191 | <0.079 | S (sulphur) reported in separate column, not reported in 34S column). Table shows 74Ge and 109Ag. Measured 72Ge=3.29605561144154; 107Ag=13.2801220945387
Huangshaping | Magmatic - hydrothermal | Replacement | Replacement zinc-lead | HSP-9-sp2 - 9 | underground mine | ore material | hand specimen | rock | Sphalerite |  | LA-ICPMS | ASI RESOLution-LR-S155 laser microprobe equipped with a Coherent Compex-Pro 193 nm ArF excimer laser. An Agilent 7700x ICP-MS instrument was used to acquire ion-signal intensities | State Key Laboratory of Ore Deposit Geochemistry, Institute of Geochemistry, Chinese Academy of Sciences. | The ablated aerosol was mixed with Ar (900 ml/min) as a transport gas, before exiting the cell. The following isotopes were monitored: 25Mg, 27Al, 29Si, 34S, 43Ca, 45Sc, 49Ti, 51V, 53Cr, 55Mn, 57Fe, 59Co, 60Ni, 65Cu,66Zn, 71Ga, 72Ge, 75As, 77Se, 93Nb, 95Mo, 107Ag, 111Cd, 115In, 118Sn,121Sb, 125Te, 139La, 181Ta, 184W, 197Au, 205Tl, 208Pb, and 209Bi. We used a consistent 26 ìm-diameter spot size for all the analyses. Each analysis involved a background acquisition of approximately 30 s (gas blank) followed by 60 s of data acquisition from the sample. | STDGL3 was used to determine the chalcophile and siderophile concentrations (Danyushevsky et al., 2011), and the in-house standard of pure pyrite Py was used to calibrate the S and Fe concentrations. The integrated count data of lithophile element concentrations were calibrated and converted using GSD-1G. Sulfide reference material, MASS-1, was analyzed as an unknown sample to check the analytical accuracy. | 2022 | Chu, X., Li, B., Shen, P., Zha, Z., Lei, Z., Wang, X., Tao, S., Hu, Q., 2022. Trace elements in sulfide minerals from the Huangshaping copper-polymetallic deposit, Hunan, China: Ore genesis and element occurrence. Ore Geol. Rev. 144, 104867. https://doi.org/10.1016/j.oregeorev.2022.104979 | CHN |  | 112.6783 | 25.6586 | www.Mindat.org | 5000 | 2.5792 | <1.033 | 640.5988 | 334354.8999 | <151.811 | <0.209 | 4.2002 | <0.023 | <0.995 | 1380.3069 | 122819.4075 | 0.49221 | 0.17375 | 207.0662 | 535868.2418 | 4.9494 | <0.379 | 0.06321 | 7.6482 | 0.019102 | <0.047 | 12.8268 | 3360.1198 | 153.7704 | 0.50509 | 0.11669 | <0.571 | <0.009 | 0.007779 | 0.026114 | <0.037 | 0.048556 | 6.2184 | <0.035 | S (sulphur) reported in separate column, not reported in 34S column). Table shows 74Ge and 109Ag. Measured 72Ge=3.42908125276285; 107Ag=13.4025301266847
Huangshaping | Magmatic - hydrothermal | Replacement | Replacement zinc-lead | HSP-9-sp2 - 10 | underground mine | ore material | hand specimen | rock | Sphalerite |  | LA-ICPMS | ASI RESOLution-LR-S155 laser microprobe equipped with a Coherent Compex-Pro 193 nm ArF excimer laser. An Agilent 7700x ICP-MS instrument was used to acquire ion-signal intensities | State Key Laboratory of Ore Deposit Geochemistry, Institute of Geochemistry, Chinese Academy of Sciences. | The ablated aerosol was mixed with Ar (900 ml/min) as a transport gas, before exiting the cell. The following isotopes were monitored: 25Mg, 27Al, 29Si, 34S, 43Ca, 45Sc, 49Ti, 51V, 53Cr, 55Mn, 57Fe, 59Co, 60Ni, 65Cu,66Zn, 71Ga, 72Ge, 75As, 77Se, 93Nb, 95Mo, 107Ag, 111Cd, 115In, 118Sn,121Sb, 125Te, 139La, 181Ta, 184W, 197Au, 205Tl, 208Pb, and 209Bi. We used a consistent 26 ìm-diameter spot size for all the analyses. Each analysis involved a background acquisition of approximately 30 s (gas blank) followed by 60 s of data acquisition from the sample. | STDGL3 was used to determine the chalcophile and siderophile concentrations (Danyushevsky et al., 2011), and the in-house standard of pure pyrite Py was used to calibrate the S and Fe concentrations. The integrated count data of lithophile element concentrations were calibrated and converted using GSD-1G. Sulfide reference material, MASS-1, was analyzed as an unknown sample to check the analytical accuracy. | 2022 | Chu, X., Li, B., Shen, P., Zha, Z., Lei, Z., Wang, X., Tao, S., Hu, Q., 2022. Trace elements in sulfide minerals from the Huangshaping copper-polymetallic deposit, Hunan, China: Ore genesis and element occurrence. Ore Geol. Rev. 144, 104867. https://doi.org/10.1016/j.oregeorev.2022.104980 | CHN |  | 112.6783 | 25.6586 | www.Mindat.org | 5000 | <2.509 | <1.040 | 548.6564 | 334153.819 | <186.464 | <0.205 | 5.2075 | <0.052 | <0.970 | 1211.6811 | 116669.9534 | 0.62039 | <0.115 | 174.8082 | 542812.1949 | 4.9526 | <0.339 | 0.30279 | 16.5762 | <0.009 | 0.077756 | 14.8611 | 3162.7965 | 186.7904 | 1.6783 | 0.59004 | <0.769 | <0.009 | <0.023 | <0.085 | <0.027 | 0.054922 | 7.0384 | <0.034 | S (sulphur) reported in separate column, not reported in 34S column). Table shows 74Ge and 109Ag. Measured 72Ge=2.72426787358709; 107Ag=16.0711138984127
Huangshaping | Magmatic - hydrothermal | Replacement | Replacement zinc-lead | HSP-5-sp - 1 | underground mine | ore material | hand specimen | rock | Sphalerite |  | LA-ICPMS | ASI RESOLution-LR-S155 laser microprobe equipped with a Coherent Compex-Pro 193 nm ArF excimer laser. An Agilent 7700x ICP-MS instrument was used to acquire ion-signal intensities | State Key Laboratory of Ore Deposit Geochemistry, Institute of Geochemistry, Chinese Academy of Sciences. | The ablated aerosol was mixed with Ar (900 ml/min) as a transport gas, before exiting the cell. The following isotopes were monitored: 25Mg, 27Al, 29Si, 34S, 43Ca, 45Sc, 49Ti, 51V, 53Cr, 55Mn, 57Fe, 59Co, 60Ni, 65Cu,66Zn, 71Ga, 72Ge, 75As, 77Se, 93Nb, 95Mo, 107Ag, 111Cd, 115In, 118Sn,121Sb, 125Te, 139La, 181Ta, 184W, 197Au, 205Tl, 208Pb, and 209Bi. We used a consistent 26 ìm-diameter spot size for all the analyses. Each analysis involved a background acquisition of approximately 30 s (gas blank) followed by 60 s of data acquisition from the sample. | STDGL3 was used to determine the chalcophile and siderophile concentrations (Danyushevsky et al., 2011), and the in-house standard of pure pyrite Py was used to calibrate the S and Fe concentrations. The integrated count data of lithophile element concentrations were calibrated and converted using GSD-1G. Sulfide reference material, MASS-1, was analyzed as an unknown sample to check the analytical accuracy. | 2022 | Chu, X., Li, B., Shen, P., Zha, Z., Lei, Z., Wang, X., Tao, S., Hu, Q., 2022. Trace elements in sulfide minerals from the Huangshaping copper-polymetallic deposit, Hunan, China: Ore genesis and element occurrence. Ore Geol. Rev. 144, 104867. https://doi.org/10.1016/j.oregeorev.2022.104981 | CHN |  | 112.6783 | 25.6586 | www.Mindat.org | 5000 | <2.768 | <1.070 | 359.8701 | 334724.696 | 154.9411 | <0.214 | 4.1355 | <0.053 | <0.989 | 1783.6776 | 125658.5036 | 0.10847 | <0.153 | 1579.8852 | 532671.6048 | 3.3354 | <0.366 | 0.3395 | <1.992 | <0.007 | 0.10493 | 84.8205 | 1947.9131 | 1.0021 | 10.0344 | 0.13081 | <0.734 | <0.009 | 0.013763 | <0.075 | <0.040 | 0.034288 | 13.2421 | <0.041 | S (sulphur) reported in separate column, not reported in 34S column). Table shows 74Ge and 109Ag. Measured 72Ge=2.91852571135369; 107Ag=86.7774030323536
Huangshaping | Magmatic - hydrothermal | Replacement | Replacement zinc-lead | HSP-5-sp - 2 | underground mine | ore material | hand specimen | rock | Sphalerite |  | LA-ICPMS | ASI RESOLution-LR-S155 laser microprobe equipped with a Coherent Compex-Pro 193 nm ArF excimer laser. An Agilent 7700x ICP-MS instrument was used to acquire ion-signal intensities | State Key Laboratory of Ore Deposit Geochemistry, Institute of Geochemistry, Chinese Academy of Sciences. | The ablated aerosol was mixed with Ar (900 ml/min) as a transport gas, before exiting the cell. The following isotopes were monitored: 25Mg, 27Al, 29Si, 34S, 43Ca, 45Sc, 49Ti, 51V, 53Cr, 55Mn, 57Fe, 59Co, 60Ni, 65Cu,66Zn, 71Ga, 72Ge, 75As, 77Se, 93Nb, 95Mo, 107Ag, 111Cd, 115In, 118Sn,121Sb, 125Te, 139La, 181Ta, 184W, 197Au, 205Tl, 208Pb, and 209Bi. We used a consistent 26 ìm-diameter spot size for all the analyses. Each analysis involved a background acquisition of approximately 30 s (gas blank) followed by 60 s of data acquisition from the sample. | STDGL3 was used to determine the chalcophile and siderophile concentrations (Danyushevsky et al., 2011), and the in-house standard of pure pyrite Py was used to calibrate the S and Fe concentrations. The integrated count data of lithophile element concentrations were calibrated and converted using GSD-1G. Sulfide reference material, MASS-1, was analyzed as an unknown sample to check the analytical accuracy. | 2022 | Chu, X., Li, B., Shen, P., Zha, Z., Lei, Z., Wang, X., Tao, S., Hu, Q., 2022. Trace elements in sulfide minerals from the Huangshaping copper-polymetallic deposit, Hunan, China: Ore genesis and element occurrence. Ore Geol. Rev. 144, 104867. https://doi.org/10.1016/j.oregeorev.2022.104982 | CHN |  | 112.6783 | 25.6586 | www.Mindat.org | 5000 | <3.478 | <1.486 | 577.3169 | 334385.7539 | <219.906 | <0.388 | <2.628 | <0.061 | <1.792 | 1712.059 | 120955.9255 | 0.13349 | <0.329 | 4018.7145 | 534809.3743 | 10.9069 | <0.643 | <0.398 | <4.154 | <0.020 | 0.027733 | 100.5202 | 2207.3824 | 1.318 | 17.1711 | 0.83359 | <0.412 | <0.014 | <0.011 | <0.072 | 0.039151 | <0.074 | 41.3026 | <0.014 | S (sulphur) reported in separate column, not reported in 34S column). Table shows 74Ge and 109Ag. Measured 72Ge=2.76051059731615; 107Ag=97.3803899913862
Huangshaping | Magmatic - hydrothermal | Replacement | Replacement zinc-lead | HSP-5-sp - 3 | underground mine | ore material | hand specimen | rock | Sphalerite |  | LA-ICPMS | ASI RESOLution-LR-S155 laser microprobe equipped with a Coherent Compex-Pro 193 nm ArF excimer laser. An Agilent 7700x ICP-MS instrument was used to acquire ion-signal intensities | State Key Laboratory of Ore Deposit Geochemistry, Institute of Geochemistry, Chinese Academy of Sciences. | The ablated aerosol was mixed with Ar (900 ml/min) as a transport gas, before exiting the cell. The following isotopes were monitored: 25Mg, 27Al, 29Si, 34S, 43Ca, 45Sc, 49Ti, 51V, 53Cr, 55Mn, 57Fe, 59Co, 60Ni, 65Cu,66Zn, 71Ga, 72Ge, 75As, 77Se, 93Nb, 95Mo, 107Ag, 111Cd, 115In, 118Sn,121Sb, 125Te, 139La, 181Ta, 184W, 197Au, 205Tl, 208Pb, and 209Bi. We used a consistent 26 ìm-diameter spot size for all the analyses. Each analysis involved a background acquisition of approximately 30 s (gas blank) followed by 60 s of data acquisition from the sample. | STDGL3 was used to determine the chalcophile and siderophile concentrations (Danyushevsky et al., 2011), and the in-house standard of pure pyrite Py was used to calibrate the S and Fe concentrations. The integrated count data of lithophile element concentrations were calibrated and converted using GSD-1G. Sulfide reference material, MASS-1, was analyzed as an unknown sample to check the analytical accuracy. | 2022 | Chu, X., Li, B., Shen, P., Zha, Z., Lei, Z., Wang, X., Tao, S., Hu, Q., 2022. Trace elements in sulfide minerals from the Huangshaping copper-polymetallic deposit, Hunan, China: Ore genesis and element occurrence. Ore Geol. Rev. 144, 104867. https://doi.org/10.1016/j.oregeorev.2022.104983 | CHN |  | 112.6783 | 25.6586 | www.Mindat.org | 5000 | <2.852 | <0.861 | <308.903 | 335451.8773 | <161.365 | <0.254 | 4.819 | <0.072 | 1.1721 | 1842.4951 | 133143.4576 | 0.061213 | <0.269 | 3535.5496 | 523354.9868 | 8.229 | <0.418 | <0.777 | <2.344 | 0.0048162 | <0.040 | 117.114 | 1976.0871 | 0.98787 | 6.3647 | 0.16869 | 0.58247 | <0.010 | 0.0098541 | <0.042 | <0.024 | <0.043 | 10.5762 | 0.019896 | S (sulphur) reported in separate column, not reported in 34S column). Table shows 74Ge and 109Ag. Measured 72Ge=2.24370675400305; 107Ag=115.929698187048
Huangshaping | Magmatic - hydrothermal | Replacement | Replacement zinc-lead | HSP-5-sp - 4 | underground mine | ore material | hand specimen | rock | Sphalerite |  | LA-ICPMS | ASI RESOLution-LR-S155 laser microprobe equipped with a Coherent Compex-Pro 193 nm ArF excimer laser. An Agilent 7700x ICP-MS instrument was used to acquire ion-signal intensities | State Key Laboratory of Ore Deposit Geochemistry, Institute of Geochemistry, Chinese Academy of Sciences. | The ablated aerosol was mixed with Ar (900 ml/min) as a transport gas, before exiting the cell. The following isotopes were monitored: 25Mg, 27Al, 29Si, 34S, 43Ca, 45Sc, 49Ti, 51V, 53Cr, 55Mn, 57Fe, 59Co, 60Ni, 65Cu,66Zn, 71Ga, 72Ge, 75As, 77Se, 93Nb, 95Mo, 107Ag, 111Cd, 115In, 118Sn,121Sb, 125Te, 139La, 181Ta, 184W, 197Au, 205Tl, 208Pb, and 209Bi. We used a consistent 26 ìm-diameter spot size for all the analyses. Each analysis involved a background acquisition of approximately 30 s (gas blank) followed by 60 s of data acquisition from the sample. | STDGL3 was used to determine the chalcophile and siderophile concentrations (Danyushevsky et al., 2011), and the in-house standard of pure pyrite Py was used to calibrate the S and Fe concentrations. The integrated count data of lithophile element concentrations were calibrated and converted using GSD-1G. Sulfide reference material, MASS-1, was analyzed as an unknown sample to check the analytical accuracy. | 2022 | Chu, X., Li, B., Shen, P., Zha, Z., Lei, Z., Wang, X., Tao, S., Hu, Q., 2022. Trace elements in sulfide minerals from the Huangshaping copper-polymetallic deposit, Hunan, China: Ore genesis and element occurrence. Ore Geol. Rev. 144, 104867. https://doi.org/10.1016/j.oregeorev.2022.104984 | CHN |  | 112.6783 | 25.6586 | www.Mindat.org | 5000 | <3.331 | <0.949 | 650.8541 | 334730.7422 | <154.934 | <0.202 | 3.7033 | <0.085 | <1.180 | 1874.7939 | 128291.646 | <0.070 | 0.22937 | 5268.8148 | 525817.5637 | 10.9062 | <0.414 | <0.209 | 2.7212 | <0.003 | 0.04364 | 107.107 | 1908.1147 | 1.0755 | 20.7849 | 0.55 | <0.164 | <0.009 | <0.012 | <0.072 | <0.057 | 0.078895 | 13.3659 | <0.025 | S (sulphur) reported in separate column, not reported in 34S column). Table shows 74Ge and 109Ag. Measured 72Ge=2.62895519429742; 107Ag=106.239467884959
Huangshaping | Magmatic - hydrothermal | Replacement | Replacement zinc-lead | HSP-6-sp-1 - 1 | underground mine | ore material | hand specimen | rock | Sphalerite |  | LA-ICPMS | ASI RESOLution-LR-S155 laser microprobe equipped with a Coherent Compex-Pro 193 nm ArF excimer laser. An Agilent 7700x ICP-MS instrument was used to acquire ion-signal intensities | State Key Laboratory of Ore Deposit Geochemistry, Institute of Geochemistry, Chinese Academy of Sciences. | The ablated aerosol was mixed with Ar (900 ml/min) as a transport gas, before exiting the cell. The following isotopes were monitored: 25Mg, 27Al, 29Si, 34S, 43Ca, 45Sc, 49Ti, 51V, 53Cr, 55Mn, 57Fe, 59Co, 60Ni, 65Cu,66Zn, 71Ga, 72Ge, 75As, 77Se, 93Nb, 95Mo, 107Ag, 111Cd, 115In, 118Sn,121Sb, 125Te, 139La, 181Ta, 184W, 197Au, 205Tl, 208Pb, and 209Bi. We used a consistent 26 ìm-diameter spot size for all the analyses. Each analysis involved a background acquisition of approximately 30 s (gas blank) followed by 60 s of data acquisition from the sample. | STDGL3 was used to determine the chalcophile and siderophile concentrations (Danyushevsky et al., 2011), and the in-house standard of pure pyrite Py was used to calibrate the S and Fe concentrations. The integrated count data of lithophile element concentrations were calibrated and converted using GSD-1G. Sulfide reference material, MASS-1, was analyzed as an unknown sample to check the analytical accuracy. | 2022 | Chu, X., Li, B., Shen, P., Zha, Z., Lei, Z., Wang, X., Tao, S., Hu, Q., 2022. Trace elements in sulfide minerals from the Huangshaping copper-polymetallic deposit, Hunan, China: Ore genesis and element occurrence. Ore Geol. Rev. 144, 104867. https://doi.org/10.1016/j.oregeorev.2022.104985 | CHN |  | 112.6783 | 25.6586 | www.Mindat.org | 5000 | <4.733 | 9.7896 | 754.6058 | 333302.2331 | <355.729 | <0.412 | 12.1246 | 0.25395 | <2.007 | 1408.6674 | 109095.6998 | 0.38421 | <0.436 | 307.4387 | 549512.0917 | 24.1537 | <0.791 | <0.452 | <7.368 | 0.036066 | <0.061 | 116.2062 | 2889.0667 | 110.8392 | 214.6239 | 12.2362 | <1.266 | 0.047057 | 0.024246 | 0.8728 | 0.028574 | 0.61431 | 900.8313 | <0.056 | S (sulphur) reported in separate column, not reported in 34S column). Table shows 74Ge and 109Ag. Measured 72Ge=2.64543173265516; 107Ag=121.093393930823
Huangshaping | Magmatic - hydrothermal | Replacement | Replacement zinc-lead | HSP-6-sp-1 - 2 | underground mine | ore material | hand specimen | rock | Sphalerite |  | LA-ICPMS | ASI RESOLution-LR-S155 laser microprobe equipped with a Coherent Compex-Pro 193 nm ArF excimer laser. An Agilent 7700x ICP-MS instrument was used to acquire ion-signal intensities | State Key Laboratory of Ore Deposit Geochemistry, Institute of Geochemistry, Chinese Academy of Sciences. | The ablated aerosol was mixed with Ar (900 ml/min) as a transport gas, before exiting the cell. The following isotopes were monitored: 25Mg, 27Al, 29Si, 34S, 43Ca, 45Sc, 49Ti, 51V, 53Cr, 55Mn, 57Fe, 59Co, 60Ni, 65Cu,66Zn, 71Ga, 72Ge, 75As, 77Se, 93Nb, 95Mo, 107Ag, 111Cd, 115In, 118Sn,121Sb, 125Te, 139La, 181Ta, 184W, 197Au, 205Tl, 208Pb, and 209Bi. We used a consistent 26 ìm-diameter spot size for all the analyses. Each analysis involved a background acquisition of approximately 30 s (gas blank) followed by 60 s of data acquisition from the sample. | STDGL3 was used to determine the chalcophile and siderophile concentrations (Danyushevsky et al., 2011), and the in-house standard of pure pyrite Py was used to calibrate the S and Fe concentrations. The integrated count data of lithophile element concentrations were calibrated and converted using GSD-1G. Sulfide reference material, MASS-1, was analyzed as an unknown sample to check the analytical accuracy. | 2022 | Chu, X., Li, B., Shen, P., Zha, Z., Lei, Z., Wang, X., Tao, S., Hu, Q., 2022. Trace elements in sulfide minerals from the Huangshaping copper-polymetallic deposit, Hunan, China: Ore genesis and element occurrence. Ore Geol. Rev. 144, 104867. https://doi.org/10.1016/j.oregeorev.2022.104986 | CHN |  | 112.6783 | 25.6586 | www.Mindat.org | 5000 | 180.4376 | 25.3854 | 371.4372 | 334204.1149 | 165.746 | <0.181 | 4.5827 | 0.058597 | <1.353 | 1436.8509 | 120360.7429 | 0.35562 | 0.15331 | 236.9406 | 538699.7498 | 19.161 | <0.354 | 0.98592 | <2.415 | <0.007 | <0.057 | 147.1628 | 2457.1868 | 60.3395 | 36.3321 | 15.33 | <0.273 | 0.02464 | 0.0034626 | 0.24129 | <0.015 | 1.0863 | 501.7595 | <0.051 | S (sulphur) reported in separate column, not reported in 34S column). Table shows 74Ge and 109Ag. Measured 72Ge=2.46268087056135; 107Ag=145.978191120201
Huangshaping | Magmatic - hydrothermal | Replacement | Replacement zinc-lead | HSP-6-sp-1 - 3 | underground mine | ore material | hand specimen | rock | Sphalerite |  | LA-ICPMS | ASI RESOLution-LR-S155 laser microprobe equipped with a Coherent Compex-Pro 193 nm ArF excimer laser. An Agilent 7700x ICP-MS instrument was used to acquire ion-signal intensities | State Key Laboratory of Ore Deposit Geochemistry, Institute of Geochemistry, Chinese Academy of Sciences. | The ablated aerosol was mixed with Ar (900 ml/min) as a transport gas, before exiting the cell. The following isotopes were monitored: 25Mg, 27Al, 29Si, 34S, 43Ca, 45Sc, 49Ti, 51V, 53Cr, 55Mn, 57Fe, 59Co, 60Ni, 65Cu,66Zn, 71Ga, 72Ge, 75As, 77Se, 93Nb, 95Mo, 107Ag, 111Cd, 115In, 118Sn,121Sb, 125Te, 139La, 181Ta, 184W, 197Au, 205Tl, 208Pb, and 209Bi. We used a consistent 26 ìm-diameter spot size for all the analyses. Each analysis involved a background acquisition of approximately 30 s (gas blank) followed by 60 s of data acquisition from the sample. | STDGL3 was used to determine the chalcophile and siderophile concentrations (Danyushevsky et al., 2011), and the in-house standard of pure pyrite Py was used to calibrate the S and Fe concentrations. The integrated count data of lithophile element concentrations were calibrated and converted using GSD-1G. Sulfide reference material, MASS-1, was analyzed as an unknown sample to check the analytical accuracy. | 2022 | Chu, X., Li, B., Shen, P., Zha, Z., Lei, Z., Wang, X., Tao, S., Hu, Q., 2022. Trace elements in sulfide minerals from the Huangshaping copper-polymetallic deposit, Hunan, China: Ore genesis and element occurrence. Ore Geol. Rev. 144, 104867. https://doi.org/10.1016/j.oregeorev.2022.104987 | CHN |  | 112.6783 | 25.6586 | www.Mindat.org | 5000 | <5.223 | 7.6077 | <591.286 | 331965.8396 | <273.918 | <0.384 | 4.9835 | <0.109 | <2.753 | 1907.8887 | 126587.3875 | 0.37232 | <0.308 | 283.3204 | 522500.8773 | 34.6514 | <0.949 | <0.423 | <6.006 | <0.018 | 0.12251 | 136.2098 | 3332.8428 | 114.5319 | 108.9527 | 7.6859 | <1.397 | <0.016 | <0.013 | 0.1067 | <0.060 | 0.41579 | 12403.0383 | <0.039 | S (sulphur) reported in separate column, not reported in 34S column). Table shows 74Ge and 109Ag. Measured 72Ge=3.17252949890705; 107Ag=133.212453837542
Huangshaping | Magmatic - hydrothermal | Replacement | Replacement zinc-lead | HSP-6-sp-1 - 4 | underground mine | ore material | hand specimen | rock | Sphalerite |  | LA-ICPMS | ASI RESOLution-LR-S155 laser microprobe equipped with a Coherent Compex-Pro 193 nm ArF excimer laser. An Agilent 7700x ICP-MS instrument was used to acquire ion-signal intensities | State Key Laboratory of Ore Deposit Geochemistry, Institute of Geochemistry, Chinese Academy of Sciences. | The ablated aerosol was mixed with Ar (900 ml/min) as a transport gas, before exiting the cell. The following isotopes were monitored: 25Mg, 27Al, 29Si, 34S, 43Ca, 45Sc, 49Ti, 51V, 53Cr, 55Mn, 57Fe, 59Co, 60Ni, 65Cu,66Zn, 71Ga, 72Ge, 75As, 77Se, 93Nb, 95Mo, 107Ag, 111Cd, 115In, 118Sn,121Sb, 125Te, 139La, 181Ta, 184W, 197Au, 205Tl, 208Pb, and 209Bi. We used a consistent 26 ìm-diameter spot size for all the analyses. Each analysis involved a background acquisition of approximately 30 s (gas blank) followed by 60 s of data acquisition from the sample. | STDGL3 was used to determine the chalcophile and siderophile concentrations (Danyushevsky et al., 2011), and the in-house standard of pure pyrite Py was used to calibrate the S and Fe concentrations. The integrated count data of lithophile element concentrations were calibrated and converted using GSD-1G. Sulfide reference material, MASS-1, was analyzed as an unknown sample to check the analytical accuracy. | 2022 | Chu, X., Li, B., Shen, P., Zha, Z., Lei, Z., Wang, X., Tao, S., Hu, Q., 2022. Trace elements in sulfide minerals from the Huangshaping copper-polymetallic deposit, Hunan, China: Ore genesis and element occurrence. Ore Geol. Rev. 144, 104867. https://doi.org/10.1016/j.oregeorev.2022.104988 | CHN |  | 112.6783 | 25.6586 | www.Mindat.org | 5000 | 7161.2284 | 25.3019 | <540.409 | 353760.9327 | 3284.599 | 0.86301 | 2.8481 | 1.474 | <2.460 | 2875.2576 | 559510.5795 | <0.160 | 0.24784 | 13.7963 | 66006.5947 | 1.1774 | <0.685 | 0.23082 | <5.094 | 0.017127 | 0.11747 | 14.7288 | 314.7042 | 3.3555 | 37.3259 | 2.9727 | <1.436 | 0.32113 | 0.022135 | 63.788 | <0.035 | 0.21276 | 12.9335 | <0.080 | S (sulphur) reported in separate column, not reported in 34S column). Table shows 74Ge and 109Ag. Measured 72Ge=10.0427630752834; 107Ag=15.2431188545481
Huangshaping | Magmatic - hydrothermal | Replacement | Replacement zinc-lead | HSP-6-sp-1 - 5 | underground mine | ore material | hand specimen | rock | Sphalerite |  | LA-ICPMS | ASI RESOLution-LR-S155 laser microprobe equipped with a Coherent Compex-Pro 193 nm ArF excimer laser. An Agilent 7700x ICP-MS instrument was used to acquire ion-signal intensities | State Key Laboratory of Ore Deposit Geochemistry, Institute of Geochemistry, Chinese Academy of Sciences. | The ablated aerosol was mixed with Ar (900 ml/min) as a transport gas, before exiting the cell. The following isotopes were monitored: 25Mg, 27Al, 29Si, 34S, 43Ca, 45Sc, 49Ti, 51V, 53Cr, 55Mn, 57Fe, 59Co, 60Ni, 65Cu,66Zn, 71Ga, 72Ge, 75As, 77Se, 93Nb, 95Mo, 107Ag, 111Cd, 115In, 118Sn,121Sb, 125Te, 139La, 181Ta, 184W, 197Au, 205Tl, 208Pb, and 209Bi. We used a consistent 26 ìm-diameter spot size for all the analyses. Each analysis involved a background acquisition of approximately 30 s (gas blank) followed by 60 s of data acquisition from the sample. | STDGL3 was used to determine the chalcophile and siderophile concentrations (Danyushevsky et al., 2011), and the in-house standard of pure pyrite Py was used to calibrate the S and Fe concentrations. The integrated count data of lithophile element concentrations were calibrated and converted using GSD-1G. Sulfide reference material, MASS-1, was analyzed as an unknown sample to check the analytical accuracy. | 2022 | Chu, X., Li, B., Shen, P., Zha, Z., Lei, Z., Wang, X., Tao, S., Hu, Q., 2022. Trace elements in sulfide minerals from the Huangshaping copper-polymetallic deposit, Hunan, China: Ore genesis and element occurrence. Ore Geol. Rev. 144, 104867. https://doi.org/10.1016/j.oregeorev.2022.104989 | CHN |  | 112.6783 | 25.6586 | www.Mindat.org | 5000 | 2.1031 | <1.103 | <392.721 | 335794.7155 | <146.141 | <0.232 | 4.665 | <0.060 | <1.216 | 2288.1906 | 146110.6852 | 0.46978 | <0.297 | 470.5226 | 511412.7712 | 2.1561 | <0.449 | <0.214 | <4.527 | <0.006 | <0.102 | 79.54 | 2996.9669 | 51.2587 | 14.6325 | 1.7015 | <1.097 | <0.011 | <0.002 | <0.057 | <0.038 | 0.28589 | 83.2977 | <0.022 | S (sulphur) reported in separate column, not reported in 34S column). Table shows 74Ge and 109Ag. Measured 72Ge=2.66454381942382; 107Ag=79.3984216382765
Huangshaping | Magmatic - hydrothermal | Replacement | Replacement zinc-lead | HSP-6-sp-1 - 6 | underground mine | ore material | hand specimen | rock | Sphalerite |  | LA-ICPMS | ASI RESOLution-LR-S155 laser microprobe equipped with a Coherent Compex-Pro 193 nm ArF excimer laser. An Agilent 7700x ICP-MS instrument was used to acquire ion-signal intensities | State Key Laboratory of Ore Deposit Geochemistry, Institute of Geochemistry, Chinese Academy of Sciences. | The ablated aerosol was mixed with Ar (900 ml/min) as a transport gas, before exiting the cell. The following isotopes were monitored: 25Mg, 27Al, 29Si, 34S, 43Ca, 45Sc, 49Ti, 51V, 53Cr, 55Mn, 57Fe, 59Co, 60Ni, 65Cu,66Zn, 71Ga, 72Ge, 75As, 77Se, 93Nb, 95Mo, 107Ag, 111Cd, 115In, 118Sn,121Sb, 125Te, 139La, 181Ta, 184W, 197Au, 205Tl, 208Pb, and 209Bi. We used a consistent 26 ìm-diameter spot size for all the analyses. Each analysis involved a background acquisition of approximately 30 s (gas blank) followed by 60 s of data acquisition from the sample. | STDGL3 was used to determine the chalcophile and siderophile concentrations (Danyushevsky et al., 2011), and the in-house standard of pure pyrite Py was used to calibrate the S and Fe concentrations. The integrated count data of lithophile element concentrations were calibrated and converted using GSD-1G. Sulfide reference material, MASS-1, was analyzed as an unknown sample to check the analytical accuracy. | 2022 | Chu, X., Li, B., Shen, P., Zha, Z., Lei, Z., Wang, X., Tao, S., Hu, Q., 2022. Trace elements in sulfide minerals from the Huangshaping copper-polymetallic deposit, Hunan, China: Ore genesis and element occurrence. Ore Geol. Rev. 144, 104867. https://doi.org/10.1016/j.oregeorev.2022.104990 | CHN |  | 112.6783 | 25.6586 | www.Mindat.org | 5000 | 119.2873 | 6.7693 | 843.8067 | 332460.0075 | <330.897 | <0.401 | 37.5791 | 8.1572 | <2.124 | 1325.3855 | 104334.8972 | 0.5364 | 0.7038 | 89.3724 | 551701.0833 | 13.8858 | <0.858 | <0.372 | 10.3436 | 0.40656 | <0.172 | 141.0027 | 2358.9625 | 76.5672 | 4364.5141 | 10.0603 | <0.924 | <0.019 | 0.027744 | 26.5056 | 0.075662 | 1.1311 | 586.019 | <0.069 | S (sulphur) reported in separate column, not reported in 34S column). Table shows 74Ge and 109Ag. Measured 72Ge=2.82265697138399; 107Ag=138.009121657889
Huangshaping | Magmatic - hydrothermal | Replacement | Replacement zinc-lead | HSP-6-sp-1 - 7 | underground mine | ore material | hand specimen | rock | Sphalerite |  | LA-ICPMS | ASI RESOLution-LR-S155 laser microprobe equipped with a Coherent Compex-Pro 193 nm ArF excimer laser. An Agilent 7700x ICP-MS instrument was used to acquire ion-signal intensities | State Key Laboratory of Ore Deposit Geochemistry, Institute of Geochemistry, Chinese Academy of Sciences. | The ablated aerosol was mixed with Ar (900 ml/min) as a transport gas, before exiting the cell. The following isotopes were monitored: 25Mg, 27Al, 29Si, 34S, 43Ca, 45Sc, 49Ti, 51V, 53Cr, 55Mn, 57Fe, 59Co, 60Ni, 65Cu,66Zn, 71Ga, 72Ge, 75As, 77Se, 93Nb, 95Mo, 107Ag, 111Cd, 115In, 118Sn,121Sb, 125Te, 139La, 181Ta, 184W, 197Au, 205Tl, 208Pb, and 209Bi. We used a consistent 26 ìm-diameter spot size for all the analyses. Each analysis involved a background acquisition of approximately 30 s (gas blank) followed by 60 s of data acquisition from the sample. | STDGL3 was used to determine the chalcophile and siderophile concentrations (Danyushevsky et al., 2011), and the in-house standard of pure pyrite Py was used to calibrate the S and Fe concentrations. The integrated count data of lithophile element concentrations were calibrated and converted using GSD-1G. Sulfide reference material, MASS-1, was analyzed as an unknown sample to check the analytical accuracy. | 2022 | Chu, X., Li, B., Shen, P., Zha, Z., Lei, Z., Wang, X., Tao, S., Hu, Q., 2022. Trace elements in sulfide minerals from the Huangshaping copper-polymetallic deposit, Hunan, China: Ore genesis and element occurrence. Ore Geol. Rev. 144, 104867. https://doi.org/10.1016/j.oregeorev.2022.104991 | CHN |  | 112.6783 | 25.6586 | www.Mindat.org | 5000 | <2.645 | <1.102 | 383.7042 | 333142.3228 | <213.541 | <0.257 | 4.3511 | <0.084 | <0.845 | 2234.4595 | 102297.9609 | 0.12481 | <0.284 | 65.1518 | 557976.0433 | 34.2217 | <0.392 | <0.198 | <3.295 | <0.005 | 0.091214 | 48.4776 | 2610.5243 | 41.234 | 5.9907 | 0.39519 | <0.380 | <0.010 | 0.0061904 | <0.020 | <0.053 | 0.094861 | 40.0196 | <0.019 | S (sulphur) reported in separate column, not reported in 34S column). Table shows 74Ge and 109Ag. Measured 72Ge=2.4118975633197; 107Ag=48.6199315893362
Huangshaping | Magmatic - hydrothermal | Replacement | Replacement zinc-lead | HSP-6-sp-1 - 8 | underground mine | ore material | hand specimen | rock | Sphalerite |  | LA-ICPMS | ASI RESOLution-LR-S155 laser microprobe equipped with a Coherent Compex-Pro 193 nm ArF excimer laser. An Agilent 7700x ICP-MS instrument was used to acquire ion-signal intensities | State Key Laboratory of Ore Deposit Geochemistry, Institute of Geochemistry, Chinese Academy of Sciences. | The ablated aerosol was mixed with Ar (900 ml/min) as a transport gas, before exiting the cell. The following isotopes were monitored: 25Mg, 27Al, 29Si, 34S, 43Ca, 45Sc, 49Ti, 51V, 53Cr, 55Mn, 57Fe, 59Co, 60Ni, 65Cu,66Zn, 71Ga, 72Ge, 75As, 77Se, 93Nb, 95Mo, 107Ag, 111Cd, 115In, 118Sn,121Sb, 125Te, 139La, 181Ta, 184W, 197Au, 205Tl, 208Pb, and 209Bi. We used a consistent 26 ìm-diameter spot size for all the analyses. Each analysis involved a background acquisition of approximately 30 s (gas blank) followed by 60 s of data acquisition from the sample. | STDGL3 was used to determine the chalcophile and siderophile concentrations (Danyushevsky et al., 2011), and the in-house standard of pure pyrite Py was used to calibrate the S and Fe concentrations. The integrated count data of lithophile element concentrations were calibrated and converted using GSD-1G. Sulfide reference material, MASS-1, was analyzed as an unknown sample to check the analytical accuracy. | 2022 | Chu, X., Li, B., Shen, P., Zha, Z., Lei, Z., Wang, X., Tao, S., Hu, Q., 2022. Trace elements in sulfide minerals from the Huangshaping copper-polymetallic deposit, Hunan, China: Ore genesis and element occurrence. Ore Geol. Rev. 144, 104867. https://doi.org/10.1016/j.oregeorev.2022.104992 | CHN |  | 112.6783 | 25.6586 | www.Mindat.org | 5000 | <2.819 | <1.310 | 474.6226 | 334596.4299 | <165.949 | <0.251 | 3.147 | <0.036 | <1.392 | 1832.2621 | 127319.6603 | 0.76178 | <0.334 | 684.0176 | 530725.1531 | 6.0363 | <0.442 | <0.109 | <2.965 | <0.007 | <0.064 | 101.9286 | 2960.6238 | 30.8776 | 81.3758 | 5.0818 | <0.913 | <0.010 | <0.020 | 0.033799 | <0.042 | 0.34915 | 88.3517 | <0.005 | S (sulphur) reported in separate column, not reported in 34S column). Table shows 74Ge and 109Ag. Measured 72Ge=3.1874057525566; 107Ag=101.631057382551
Huangshaping | Magmatic - hydrothermal | Replacement | Replacement zinc-lead | HSP-6-sp-1 - 9 | underground mine | ore material | hand specimen | rock | Sphalerite |  | LA-ICPMS | ASI RESOLution-LR-S155 laser microprobe equipped with a Coherent Compex-Pro 193 nm ArF excimer laser. An Agilent 7700x ICP-MS instrument was used to acquire ion-signal intensities | State Key Laboratory of Ore Deposit Geochemistry, Institute of Geochemistry, Chinese Academy of Sciences. | The ablated aerosol was mixed with Ar (900 ml/min) as a transport gas, before exiting the cell. The following isotopes were monitored: 25Mg, 27Al, 29Si, 34S, 43Ca, 45Sc, 49Ti, 51V, 53Cr, 55Mn, 57Fe, 59Co, 60Ni, 65Cu,66Zn, 71Ga, 72Ge, 75As, 77Se, 93Nb, 95Mo, 107Ag, 111Cd, 115In, 118Sn,121Sb, 125Te, 139La, 181Ta, 184W, 197Au, 205Tl, 208Pb, and 209Bi. We used a consistent 26 ìm-diameter spot size for all the analyses. Each analysis involved a background acquisition of approximately 30 s (gas blank) followed by 60 s of data acquisition from the sample. | STDGL3 was used to determine the chalcophile and siderophile concentrations (Danyushevsky et al., 2011), and the in-house standard of pure pyrite Py was used to calibrate the S and Fe concentrations. The integrated count data of lithophile element concentrations were calibrated and converted using GSD-1G. Sulfide reference material, MASS-1, was analyzed as an unknown sample to check the analytical accuracy. | 2022 | Chu, X., Li, B., Shen, P., Zha, Z., Lei, Z., Wang, X., Tao, S., Hu, Q., 2022. Trace elements in sulfide minerals from the Huangshaping copper-polymetallic deposit, Hunan, China: Ore genesis and element occurrence. Ore Geol. Rev. 144, 104867. https://doi.org/10.1016/j.oregeorev.2022.104993 | CHN |  | 112.6783 | 25.6586 | www.Mindat.org | 5000 | <2.597 | <1.240 | 473.9177 | 334557.2713 | <200.536 | <0.300 | 4.1783 | 0.056284 | <1.540 | 1131.212 | 122004.2952 | 0.68981 | <0.238 | 75.7556 | 537290.4531 | 6.4428 | <0.655 | <0.127 | <3.640 | <0.015 | <0.048 | 63.1832 | 3349.7697 | 21.0367 | 97.4103 | 0.76419 | <1.163 | <0.012 | <0.019 | 0.067426 | 0.065363 | 0.1452 | 41.9835 | <0.016 | S (sulphur) reported in separate column, not reported in 34S column). Table shows 74Ge and 109Ag. Measured 72Ge=3.33595689943946; 107Ag=60.8556613006558
Huangshaping | Magmatic - hydrothermal | Replacement | Replacement zinc-lead | HSP-6-sp-1 - 10 | underground mine | ore material | hand specimen | rock | Sphalerite |  | LA-ICPMS | ASI RESOLution-LR-S155 laser microprobe equipped with a Coherent Compex-Pro 193 nm ArF excimer laser. An Agilent 7700x ICP-MS instrument was used to acquire ion-signal intensities | State Key Laboratory of Ore Deposit Geochemistry, Institute of Geochemistry, Chinese Academy of Sciences. | The ablated aerosol was mixed with Ar (900 ml/min) as a transport gas, before exiting the cell. The following isotopes were monitored: 25Mg, 27Al, 29Si, 34S, 43Ca, 45Sc, 49Ti, 51V, 53Cr, 55Mn, 57Fe, 59Co, 60Ni, 65Cu,66Zn, 71Ga, 72Ge, 75As, 77Se, 93Nb, 95Mo, 107Ag, 111Cd, 115In, 118Sn,121Sb, 125Te, 139La, 181Ta, 184W, 197Au, 205Tl, 208Pb, and 209Bi. We used a consistent 26 ìm-diameter spot size for all the analyses. Each analysis involved a background acquisition of approximately 30 s (gas blank) followed by 60 s of data acquisition from the sample. | STDGL3 was used to determine the chalcophile and siderophile concentrations (Danyushevsky et al., 2011), and the in-house standard of pure pyrite Py was used to calibrate the S and Fe concentrations. The integrated count data of lithophile element concentrations were calibrated and converted using GSD-1G. Sulfide reference material, MASS-1, was analyzed as an unknown sample to check the analytical accuracy. | 2022 | Chu, X., Li, B., Shen, P., Zha, Z., Lei, Z., Wang, X., Tao, S., Hu, Q., 2022. Trace elements in sulfide minerals from the Huangshaping copper-polymetallic deposit, Hunan, China: Ore genesis and element occurrence. Ore Geol. Rev. 144, 104867. https://doi.org/10.1016/j.oregeorev.2022.104994 | CHN |  | 112.6783 | 25.6586 | www.Mindat.org | 5000 | <3.833 | 3.6968 | 452.0177 | 333618.1478 | <158.911 | <0.241 | 4.9523 | <0.045 | <1.675 | 1357.5262 | 106207.6678 | 0.31803 | <0.463 | 110.6613 | 554125.9999 | 19.2594 | <0.535 | <0.219 | <4.594 | <0.022 | <0.081 | 69.6399 | 2901.7695 | 84.6289 | 16.9436 | 1.4326 | <0.456 | 0.019757 | <0.018 | <0.052 | <0.035 | 0.28692 | 78.7864 | <0.041 | S (sulphur) reported in separate column, not reported in 34S column). Table shows 74Ge and 109Ag. Measured 72Ge=2.30471404939456; 107Ag=71.297662885054
Huangshaping | Magmatic - hydrothermal | Replacement | Replacement zinc-lead | HSP-6-sp-1 - 11 | underground mine | ore material | hand specimen | rock | Sphalerite |  | LA-ICPMS | ASI RESOLution-LR-S155 laser microprobe equipped with a Coherent Compex-Pro 193 nm ArF excimer laser. An Agilent 7700x ICP-MS instrument was used to acquire ion-signal intensities | State Key Laboratory of Ore Deposit Geochemistry, Institute of Geochemistry, Chinese Academy of Sciences. | The ablated aerosol was mixed with Ar (900 ml/min) as a transport gas, before exiting the cell. The following isotopes were monitored: 25Mg, 27Al, 29Si, 34S, 43Ca, 45Sc, 49Ti, 51V, 53Cr, 55Mn, 57Fe, 59Co, 60Ni, 65Cu,66Zn, 71Ga, 72Ge, 75As, 77Se, 93Nb, 95Mo, 107Ag, 111Cd, 115In, 118Sn,121Sb, 125Te, 139La, 181Ta, 184W, 197Au, 205Tl, 208Pb, and 209Bi. We used a consistent 26 ìm-diameter spot size for all the analyses. Each analysis involved a background acquisition of approximately 30 s (gas blank) followed by 60 s of data acquisition from the sample. | STDGL3 was used to determine the chalcophile and siderophile concentrations (Danyushevsky et al., 2011), and the in-house standard of pure pyrite Py was used to calibrate the S and Fe concentrations. The integrated count data of lithophile element concentrations were calibrated and converted using GSD-1G. Sulfide reference material, MASS-1, was analyzed as an unknown sample to check the analytical accuracy. | 2022 | Chu, X., Li, B., Shen, P., Zha, Z., Lei, Z., Wang, X., Tao, S., Hu, Q., 2022. Trace elements in sulfide minerals from the Huangshaping copper-polymetallic deposit, Hunan, China: Ore genesis and element occurrence. Ore Geol. Rev. 144, 104867. https://doi.org/10.1016/j.oregeorev.2022.104995 | CHN |  | 112.6783 | 25.6586 | www.Mindat.org | 5000 | <2.679 | 2.1437 | <390.202 | 334097.4218 | <182.896 | <0.247 | 2.6167 | <0.073 | 1.2813 | 2328.5366 | 116014.611 | 0.18322 | <0.216 | 74.5818 | 543645.8312 | 14.6138 | <0.496 | 0.78015 | <5.322 | <0.008 | <0.087 | 60.8449 | 2929.2625 | 48.4865 | 34.4362 | 4.0603 | 1.6608 | <0.013 | <0.016 | <0.086 | <0.049 | 0.37262 | 37.3306 | <0.073 | S (sulphur) reported in separate column, not reported in 34S column). Table shows 74Ge and 109Ag. Measured 72Ge=2.37365610259882; 107Ag=60.8265968429394
Huangshaping | Magmatic - hydrothermal | Replacement | Replacement zinc-lead | HLR-67-sp-1 - 1 | underground mine | ore material | hand specimen | rock | Sphalerite |  | LA-ICPMS | ASI RESOLution-LR-S155 laser microprobe equipped with a Coherent Compex-Pro 193 nm ArF excimer laser. An Agilent 7700x ICP-MS instrument was used to acquire ion-signal intensities | State Key Laboratory of Ore Deposit Geochemistry, Institute of Geochemistry, Chinese Academy of Sciences. | The ablated aerosol was mixed with Ar (900 ml/min) as a transport gas, before exiting the cell. The following isotopes were monitored: 25Mg, 27Al, 29Si, 34S, 43Ca, 45Sc, 49Ti, 51V, 53Cr, 55Mn, 57Fe, 59Co, 60Ni, 65Cu,66Zn, 71Ga, 72Ge, 75As, 77Se, 93Nb, 95Mo, 107Ag, 111Cd, 115In, 118Sn,121Sb, 125Te, 139La, 181Ta, 184W, 197Au, 205Tl, 208Pb, and 209Bi. We used a consistent 26 ìm-diameter spot size for all the analyses. Each analysis involved a background acquisition of approximately 30 s (gas blank) followed by 60 s of data acquisition from the sample. | STDGL3 was used to determine the chalcophile and siderophile concentrations (Danyushevsky et al., 2011), and the in-house standard of pure pyrite Py was used to calibrate the S and Fe concentrations. The integrated count data of lithophile element concentrations were calibrated and converted using GSD-1G. Sulfide reference material, MASS-1, was analyzed as an unknown sample to check the analytical accuracy. | 2022 | Chu, X., Li, B., Shen, P., Zha, Z., Lei, Z., Wang, X., Tao, S., Hu, Q., 2022. Trace elements in sulfide minerals from the Huangshaping copper-polymetallic deposit, Hunan, China: Ore genesis and element occurrence. Ore Geol. Rev. 144, 104867. https://doi.org/10.1016/j.oregeorev.2022.104996 | CHN |  | 112.6783 | 25.6586 | www.Mindat.org | 5000 | <3.271 | <1.196 | <336.661 | 364735.0369 | <142.560 | <0.236 | 7.6437 | <0.099 | <1.626 | <0.616 | 635216.5441 | 0.30451 | 1.7023 | <0.810 | 11.6045 | <0.030 | <0.446 | 0.44124 | <2.844 | <0.013 | <0.041 | 1.1443 | <0.168 | 0.01114 | 0.019118 | <0.155 | 1.4298 | <0.012 | 0.016901 | <0.131 | <0.094 | <0.027 | 0.75212 | 0.13648 | S (sulphur) reported in separate column, not reported in 34S column). Table shows 74Ge and 109Ag. Measured 72Ge=12.3019743762884; 107Ag=1.5202930649351
Huangshaping | Magmatic - hydrothermal | Replacement | Replacement zinc-lead | HLR-67-sp-1 - 2 | underground mine | ore material | hand specimen | rock | Sphalerite |  | LA-ICPMS | ASI RESOLution-LR-S155 laser microprobe equipped with a Coherent Compex-Pro 193 nm ArF excimer laser. An Agilent 7700x ICP-MS instrument was used to acquire ion-signal intensities | State Key Laboratory of Ore Deposit Geochemistry, Institute of Geochemistry, Chinese Academy of Sciences. | The ablated aerosol was mixed with Ar (900 ml/min) as a transport gas, before exiting the cell. The following isotopes were monitored: 25Mg, 27Al, 29Si, 34S, 43Ca, 45Sc, 49Ti, 51V, 53Cr, 55Mn, 57Fe, 59Co, 60Ni, 65Cu,66Zn, 71Ga, 72Ge, 75As, 77Se, 93Nb, 95Mo, 107Ag, 111Cd, 115In, 118Sn,121Sb, 125Te, 139La, 181Ta, 184W, 197Au, 205Tl, 208Pb, and 209Bi. We used a consistent 26 ìm-diameter spot size for all the analyses. Each analysis involved a background acquisition of approximately 30 s (gas blank) followed by 60 s of data acquisition from the sample. | STDGL3 was used to determine the chalcophile and siderophile concentrations (Danyushevsky et al., 2011), and the in-house standard of pure pyrite Py was used to calibrate the S and Fe concentrations. The integrated count data of lithophile element concentrations were calibrated and converted using GSD-1G. Sulfide reference material, MASS-1, was analyzed as an unknown sample to check the analytical accuracy. | 2022 | Chu, X., Li, B., Shen, P., Zha, Z., Lei, Z., Wang, X., Tao, S., Hu, Q., 2022. Trace elements in sulfide minerals from the Huangshaping copper-polymetallic deposit, Hunan, China: Ore genesis and element occurrence. Ore Geol. Rev. 144, 104867. https://doi.org/10.1016/j.oregeorev.2022.104997 | CHN |  | 112.6783 | 25.6586 | www.Mindat.org | 5000 | <2.571 | <0.893 | 755.3223 | 335332.9445 | <132.267 | <0.167 | 4.2573 | 0.073326 | 1.0299 | 1044.0915 | 135269.2886 | 0.28408 | <0.422 | 2125.1817 | 521975.4157 | 10.8516 | <0.406 | 0.42239 | 4.4049 | <0.009 | <0.029 | 17.8973 | 2207.0536 | 53.2707 | 7.5851 | <0.065 | <0.726 | <0.009 | <0.009 | 0.040728 | <0.077 | 0.047716 | 3.0268 | 0.72339 | S (sulphur) reported in separate column, not reported in 34S column). Table shows 74Ge and 109Ag. Measured 72Ge=2.61623017606; 107Ag=18.0573068018202
Huangshaping | Magmatic - hydrothermal | Replacement | Replacement zinc-lead | HLR-67-sp-1 - 3 | underground mine | ore material | hand specimen | rock | Sphalerite |  | LA-ICPMS | ASI RESOLution-LR-S155 laser microprobe equipped with a Coherent Compex-Pro 193 nm ArF excimer laser. An Agilent 7700x ICP-MS instrument was used to acquire ion-signal intensities | State Key Laboratory of Ore Deposit Geochemistry, Institute of Geochemistry, Chinese Academy of Sciences. | The ablated aerosol was mixed with Ar (900 ml/min) as a transport gas, before exiting the cell. The following isotopes were monitored: 25Mg, 27Al, 29Si, 34S, 43Ca, 45Sc, 49Ti, 51V, 53Cr, 55Mn, 57Fe, 59Co, 60Ni, 65Cu,66Zn, 71Ga, 72Ge, 75As, 77Se, 93Nb, 95Mo, 107Ag, 111Cd, 115In, 118Sn,121Sb, 125Te, 139La, 181Ta, 184W, 197Au, 205Tl, 208Pb, and 209Bi. We used a consistent 26 ìm-diameter spot size for all the analyses. Each analysis involved a background acquisition of approximately 30 s (gas blank) followed by 60 s of data acquisition from the sample. | STDGL3 was used to determine the chalcophile and siderophile concentrations (Danyushevsky et al., 2011), and the in-house standard of pure pyrite Py was used to calibrate the S and Fe concentrations. The integrated count data of lithophile element concentrations were calibrated and converted using GSD-1G. Sulfide reference material, MASS-1, was analyzed as an unknown sample to check the analytical accuracy. | 2022 | Chu, X., Li, B., Shen, P., Zha, Z., Lei, Z., Wang, X., Tao, S., Hu, Q., 2022. Trace elements in sulfide minerals from the Huangshaping copper-polymetallic deposit, Hunan, China: Ore genesis and element occurrence. Ore Geol. Rev. 144, 104867. https://doi.org/10.1016/j.oregeorev.2022.104998 | CHN |  | 112.6783 | 25.6586 | www.Mindat.org | 5000 | 2.2608 | 3.0836 | 597.269 | 335049.3847 | <147.267 | <0.157 | 5.0865 | 0.032997 | <0.851 | 856.2337 | 126628.1989 | 0.26765 | 0.14452 | 5549.8672 | 527947.5748 | 5.241 | 0.35671 | <0.251 | 5.1987 | 0.013394 | <0.029 | 22.338 | 2249.2126 | 75.1627 | 37.371 | 0.071432 | <0.897 | <0.009 | <0.007 | 0.04138 | <0.056 | 0.088226 | 3.422 | 2.2986 | S (sulphur) reported in separate column, not reported in 34S column). Table shows 74Ge and 109Ag. Measured 72Ge=2.37008642334676; 107Ag=24.0461534925617
Huangshaping | Magmatic - hydrothermal | Replacement | Replacement zinc-lead | HLR-67-sp-1 - 4 | underground mine | ore material | hand specimen | rock | Sphalerite |  | LA-ICPMS | ASI RESOLution-LR-S155 laser microprobe equipped with a Coherent Compex-Pro 193 nm ArF excimer laser. An Agilent 7700x ICP-MS instrument was used to acquire ion-signal intensities | State Key Laboratory of Ore Deposit Geochemistry, Institute of Geochemistry, Chinese Academy of Sciences. | The ablated aerosol was mixed with Ar (900 ml/min) as a transport gas, before exiting the cell. The following isotopes were monitored: 25Mg, 27Al, 29Si, 34S, 43Ca, 45Sc, 49Ti, 51V, 53Cr, 55Mn, 57Fe, 59Co, 60Ni, 65Cu,66Zn, 71Ga, 72Ge, 75As, 77Se, 93Nb, 95Mo, 107Ag, 111Cd, 115In, 118Sn,121Sb, 125Te, 139La, 181Ta, 184W, 197Au, 205Tl, 208Pb, and 209Bi. We used a consistent 26 ìm-diameter spot size for all the analyses. Each analysis involved a background acquisition of approximately 30 s (gas blank) followed by 60 s of data acquisition from the sample. | STDGL3 was used to determine the chalcophile and siderophile concentrations (Danyushevsky et al., 2011), and the in-house standard of pure pyrite Py was used to calibrate the S and Fe concentrations. The integrated count data of lithophile element concentrations were calibrated and converted using GSD-1G. Sulfide reference material, MASS-1, was analyzed as an unknown sample to check the analytical accuracy. | 2022 | Chu, X., Li, B., Shen, P., Zha, Z., Lei, Z., Wang, X., Tao, S., Hu, Q., 2022. Trace elements in sulfide minerals from the Huangshaping copper-polymetallic deposit, Hunan, China: Ore genesis and element occurrence. Ore Geol. Rev. 144, 104867. https://doi.org/10.1016/j.oregeorev.2022.104999 | CHN |  | 112.6783 | 25.6586 | www.Mindat.org | 5000 | <2.405 | <0.976 | 442.4646 | 334992.5234 | 203.752 | <0.211 | 4.0788 | <0.050 | <1.104 | 835.0283 | 132671.0224 | 0.3344 | 0.55204 | 5000.6274 | 519900.0102 | 58.5464 | <0.348 | <0.185 | 4.3333 | <0.006 | 0.047261 | 28.2341 | 2102.2744 | 104.1512 | 2768.9842 | <0.110 | <0.242 | <0.009 | <0.008 | 0.026522 | <0.017 | <0.019 | 2.9431 | 0.6357 | S (sulphur) reported in separate column, not reported in 34S column). Table shows 74Ge and 109Ag. Measured 72Ge=3.33923052705535; 107Ag=29.5689563083929
Huangshaping | Magmatic - hydrothermal | Replacement | Replacement zinc-lead | HLR-67-sp-1 - 5 | underground mine | ore material | hand specimen | rock | po |  | LA-ICPMS | ASI RESOLution-LR-S155 laser microprobe equipped with a Coherent Compex-Pro 193 nm ArF excimer laser. An Agilent 7700x ICP-MS instrument was used to acquire ion-signal intensities | State Key Laboratory of Ore Deposit Geochemistry, Institute of Geochemistry, Chinese Academy of Sciences. | The ablated aerosol was mixed with Ar (900 ml/min) as a transport gas, before exiting the cell. The following isotopes were monitored: 25Mg, 27Al, 29Si, 34S, 43Ca, 45Sc, 49Ti, 51V, 53Cr, 55Mn, 57Fe, 59Co, 60Ni, 65Cu,66Zn, 71Ga, 72Ge, 75As, 77Se, 93Nb, 95Mo, 107Ag, 111Cd, 115In, 118Sn,121Sb, 125Te, 139La, 181Ta, 184W, 197Au, 205Tl, 208Pb, and 209Bi. We used a consistent 26 ìm-diameter spot size for all the analyses. Each analysis involved a background acquisition of approximately 30 s (gas blank) followed by 60 s of data acquisition from the sample. | STDGL3 was used to determine the chalcophile and siderophile concentrations (Danyushevsky et al., 2011), and the in-house standard of pure pyrite Py was used to calibrate the S and Fe concentrations. The integrated count data of lithophile element concentrations were calibrated and converted using GSD-1G. Sulfide reference material, MASS-1, was analyzed as an unknown sample to check the analytical accuracy. | 2022 | Chu, X., Li, B., Shen, P., Zha, Z., Lei, Z., Wang, X., Tao, S., Hu, Q., 2022. Trace elements in sulfide minerals from the Huangshaping copper-polymetallic deposit, Hunan, China: Ore genesis and element occurrence. Ore Geol. Rev. 144, 104867. https://doi.org/10.1016/j.oregeorev.2022.105000 | CHN |  | 112.6783 | 25.6586 | www.Mindat.org | 5000 | <2.890 | 2.6935 | 770.3549 | 480156.4025 | <211.356 | <0.273 | 5.2965 | <0.065 | <1.786 | 0.77172 | 623300 | 0.3004 | 1.8185 | <0.796 | 34.0264 | <0.019 | <0.490 | <0.397 | <3.379 | <0.010 | 0.31087 | 1.4139 | <0.124 | <0.006 | 0.071684 | <0.097 | 1.1301 | <0.009 | <0.014 | 0.16315 | 0.058687 | <0.042 | 8.0666 | 0.82186 | . Table shows 74Ge and 109Ag. Measured 72Ge=12.3521049051519; 107Ag=1.84967775718698
Huangshaping | Magmatic - hydrothermal | Replacement | Replacement zinc-lead | HLR-67-sp-1 - 6 | underground mine | ore material | hand specimen | rock | Sphalerite |  | LA-ICPMS | ASI RESOLution-LR-S155 laser microprobe equipped with a Coherent Compex-Pro 193 nm ArF excimer laser. An Agilent 7700x ICP-MS instrument was used to acquire ion-signal intensities | State Key Laboratory of Ore Deposit Geochemistry, Institute of Geochemistry, Chinese Academy of Sciences. | The ablated aerosol was mixed with Ar (900 ml/min) as a transport gas, before exiting the cell. The following isotopes were monitored: 25Mg, 27Al, 29Si, 34S, 43Ca, 45Sc, 49Ti, 51V, 53Cr, 55Mn, 57Fe, 59Co, 60Ni, 65Cu,66Zn, 71Ga, 72Ge, 75As, 77Se, 93Nb, 95Mo, 107Ag, 111Cd, 115In, 118Sn,121Sb, 125Te, 139La, 181Ta, 184W, 197Au, 205Tl, 208Pb, and 209Bi. We used a consistent 26 ìm-diameter spot size for all the analyses. Each analysis involved a background acquisition of approximately 30 s (gas blank) followed by 60 s of data acquisition from the sample. | STDGL3 was used to determine the chalcophile and siderophile concentrations (Danyushevsky et al., 2011), and the in-house standard of pure pyrite Py was used to calibrate the S and Fe concentrations. The integrated count data of lithophile element concentrations were calibrated and converted using GSD-1G. Sulfide reference material, MASS-1, was analyzed as an unknown sample to check the analytical accuracy. | 2022 | Chu, X., Li, B., Shen, P., Zha, Z., Lei, Z., Wang, X., Tao, S., Hu, Q., 2022. Trace elements in sulfide minerals from the Huangshaping copper-polymetallic deposit, Hunan, China: Ore genesis and element occurrence. Ore Geol. Rev. 144, 104867. https://doi.org/10.1016/j.oregeorev.2022.105001 | CHN |  | 112.6783 | 25.6586 | www.Mindat.org | 5000 | 129.9887 | 131.0307 | 689.7327 | 334630.4848 | <135.365 | <0.209 | 5.0527 | 1.6382 | 62.9126 | 451.9098 | 120539.5466 | 0.25555 | <0.310 | 13323.5962 | 526139.5517 | 41.3511 | <0.408 | 0.32035 | 2.5925 | <0.002 | <0.071 | 84.0588 | 2015.0995 | 113.7534 | 331.4843 | 1.4582 | <0.731 | 0.020247 | 0.0080986 | 0.36278 | <0.089 | 0.46185 | 80.2266 | 28.805 | S (sulphur) reported in separate column, not reported in 34S column). Table shows 74Ge and 109Ag. Measured 72Ge=2.64066255971285; 107Ag=83.7889422743322
Huangshaping | Magmatic - hydrothermal | Replacement | Replacement zinc-lead | HLR-67-sp-1 - 7 | underground mine | ore material | hand specimen | rock | po |  | LA-ICPMS | ASI RESOLution-LR-S155 laser microprobe equipped with a Coherent Compex-Pro 193 nm ArF excimer laser. An Agilent 7700x ICP-MS instrument was used to acquire ion-signal intensities | State Key Laboratory of Ore Deposit Geochemistry, Institute of Geochemistry, Chinese Academy of Sciences. | The ablated aerosol was mixed with Ar (900 ml/min) as a transport gas, before exiting the cell. The following isotopes were monitored: 25Mg, 27Al, 29Si, 34S, 43Ca, 45Sc, 49Ti, 51V, 53Cr, 55Mn, 57Fe, 59Co, 60Ni, 65Cu,66Zn, 71Ga, 72Ge, 75As, 77Se, 93Nb, 95Mo, 107Ag, 111Cd, 115In, 118Sn,121Sb, 125Te, 139La, 181Ta, 184W, 197Au, 205Tl, 208Pb, and 209Bi. We used a consistent 26 ìm-diameter spot size for all the analyses. Each analysis involved a background acquisition of approximately 30 s (gas blank) followed by 60 s of data acquisition from the sample. | STDGL3 was used to determine the chalcophile and siderophile concentrations (Danyushevsky et al., 2011), and the in-house standard of pure pyrite Py was used to calibrate the S and Fe concentrations. The integrated count data of lithophile element concentrations were calibrated and converted using GSD-1G. Sulfide reference material, MASS-1, was analyzed as an unknown sample to check the analytical accuracy. | 2022 | Chu, X., Li, B., Shen, P., Zha, Z., Lei, Z., Wang, X., Tao, S., Hu, Q., 2022. Trace elements in sulfide minerals from the Huangshaping copper-polymetallic deposit, Hunan, China: Ore genesis and element occurrence. Ore Geol. Rev. 144, 104867. https://doi.org/10.1016/j.oregeorev.2022.105002 | CHN |  | 112.6783 | 25.6586 | www.Mindat.org | 5000 | 3915.8577 | 319.7372 | 1052.6607 | 429120.4772 | 1379.376 | 0.68263 | 8.8265 | 5.5063 | 3.1869 | 1475.0087 | 623300 | 0.25412 | 2.2995 | 7901.5018 | 243434.623 | 6.2743 | <0.782 | <0.638 | <5.445 | <0.016 | 0.22174 | 61.4638 | 865.56 | 59.8564 | 246.8679 | 2.5032 | 1.106 | 0.085693 | <0.023 | 2.6409 | <0.084 | 1.0617 | 150.5124 | 52.6154 | . Table shows 74Ge and 109Ag. Measured 72Ge=12.0350045644608; 107Ag=60.5244335479945
Huangshaping | Magmatic - hydrothermal | Replacement | Replacement zinc-lead | HLR-67-sp-1 - 8 | underground mine | ore material | hand specimen | rock | po |  | LA-ICPMS | ASI RESOLution-LR-S155 laser microprobe equipped with a Coherent Compex-Pro 193 nm ArF excimer laser. An Agilent 7700x ICP-MS instrument was used to acquire ion-signal intensities | State Key Laboratory of Ore Deposit Geochemistry, Institute of Geochemistry, Chinese Academy of Sciences. | The ablated aerosol was mixed with Ar (900 ml/min) as a transport gas, before exiting the cell. The following isotopes were monitored: 25Mg, 27Al, 29Si, 34S, 43Ca, 45Sc, 49Ti, 51V, 53Cr, 55Mn, 57Fe, 59Co, 60Ni, 65Cu,66Zn, 71Ga, 72Ge, 75As, 77Se, 93Nb, 95Mo, 107Ag, 111Cd, 115In, 118Sn,121Sb, 125Te, 139La, 181Ta, 184W, 197Au, 205Tl, 208Pb, and 209Bi. We used a consistent 26 ìm-diameter spot size for all the analyses. Each analysis involved a background acquisition of approximately 30 s (gas blank) followed by 60 s of data acquisition from the sample. | STDGL3 was used to determine the chalcophile and siderophile concentrations (Danyushevsky et al., 2011), and the in-house standard of pure pyrite Py was used to calibrate the S and Fe concentrations. The integrated count data of lithophile element concentrations were calibrated and converted using GSD-1G. Sulfide reference material, MASS-1, was analyzed as an unknown sample to check the analytical accuracy. | 2022 | Chu, X., Li, B., Shen, P., Zha, Z., Lei, Z., Wang, X., Tao, S., Hu, Q., 2022. Trace elements in sulfide minerals from the Huangshaping copper-polymetallic deposit, Hunan, China: Ore genesis and element occurrence. Ore Geol. Rev. 144, 104867. https://doi.org/10.1016/j.oregeorev.2022.105003 | CHN |  | 112.6783 | 25.6586 | www.Mindat.org | 5000 | <2.782 | <1.198 | <343.083 | 453451.4414 | <200.544 | <0.240 | 6.1605 | <0.060 | 4.3695 | 0.72038 | 623300 | 0.23446 | 1.5988 | 2.8872 | 511.7359 | <0.016 | <0.436 | <0.356 | <3.045 | <0.009 | 0.15339 | 3.4183 | 2.946 | 0.20246 | 3.0829 | 0.10883 | <0.555 | <0.008 | <0.013 | <0.053 | 0.06307 | <0.037 | 6.0926 | 7.5275 | . Table shows 74Ge and 109Ag. Measured 72Ge=10.2480996810851; 107Ag=2.78225276572956
Huangshaping | Magmatic - hydrothermal | Replacement | Replacement zinc-lead | HSP-7-sp-1 - 1 | underground mine | ore material | hand specimen | rock | Sphalerite |  | LA-ICPMS | ASI RESOLution-LR-S155 laser microprobe equipped with a Coherent Compex-Pro 193 nm ArF excimer laser. An Agilent 7700x ICP-MS instrument was used to acquire ion-signal intensities | State Key Laboratory of Ore Deposit Geochemistry, Institute of Geochemistry, Chinese Academy of Sciences. | The ablated aerosol was mixed with Ar (900 ml/min) as a transport gas, before exiting the cell. The following isotopes were monitored: 25Mg, 27Al, 29Si, 34S, 43Ca, 45Sc, 49Ti, 51V, 53Cr, 55Mn, 57Fe, 59Co, 60Ni, 65Cu,66Zn, 71Ga, 72Ge, 75As, 77Se, 93Nb, 95Mo, 107Ag, 111Cd, 115In, 118Sn,121Sb, 125Te, 139La, 181Ta, 184W, 197Au, 205Tl, 208Pb, and 209Bi. We used a consistent 26 ìm-diameter spot size for all the analyses. Each analysis involved a background acquisition of approximately 30 s (gas blank) followed by 60 s of data acquisition from the sample. | STDGL3 was used to determine the chalcophile and siderophile concentrations (Danyushevsky et al., 2011), and the in-house standard of pure pyrite Py was used to calibrate the S and Fe concentrations. The integrated count data of lithophile element concentrations were calibrated and converted using GSD-1G. Sulfide reference material, MASS-1, was analyzed as an unknown sample to check the analytical accuracy. | 2022 | Chu, X., Li, B., Shen, P., Zha, Z., Lei, Z., Wang, X., Tao, S., Hu, Q., 2022. Trace elements in sulfide minerals from the Huangshaping copper-polymetallic deposit, Hunan, China: Ore genesis and element occurrence. Ore Geol. Rev. 144, 104867. https://doi.org/10.1016/j.oregeorev.2022.105004 | CHN |  | 112.6783 | 25.6586 | www.Mindat.org | 5000 | 14.7154 | 15.6523 | 521.4328 | 333602.2749 | <190.104 | <0.218 | 4.7586 | <0.105 | <1.568 | 1855.3247 | 111029.3427 | 0.27353 | <0.287 | 595.7151 | 547933.3579 | 19.5407 | <0.502 | <0.306 | 5.7782 | 0.013439 | <0.072 | 45.0865 | 2925.2672 | 116.785 | 41.3975 | 4.8261 | 0.43088 | <0.012 | <0.012 | <0.073 | <0.043 | <0.126 | 72.136 | <0.099 | S (sulphur) reported in separate column, not reported in 34S column). Table shows 74Ge and 109Ag. Measured 72Ge=1.94406099912976; 107Ag=45.8378507086071
Huangshaping | Magmatic - hydrothermal | Replacement | Replacement zinc-lead | HSP-7-sp-1 - 2 | underground mine | ore material | hand specimen | rock | Sphalerite |  | LA-ICPMS | ASI RESOLution-LR-S155 laser microprobe equipped with a Coherent Compex-Pro 193 nm ArF excimer laser. An Agilent 7700x ICP-MS instrument was used to acquire ion-signal intensities | State Key Laboratory of Ore Deposit Geochemistry, Institute of Geochemistry, Chinese Academy of Sciences. | The ablated aerosol was mixed with Ar (900 ml/min) as a transport gas, before exiting the cell. The following isotopes were monitored: 25Mg, 27Al, 29Si, 34S, 43Ca, 45Sc, 49Ti, 51V, 53Cr, 55Mn, 57Fe, 59Co, 60Ni, 65Cu,66Zn, 71Ga, 72Ge, 75As, 77Se, 93Nb, 95Mo, 107Ag, 111Cd, 115In, 118Sn,121Sb, 125Te, 139La, 181Ta, 184W, 197Au, 205Tl, 208Pb, and 209Bi. We used a consistent 26 ìm-diameter spot size for all the analyses. Each analysis involved a background acquisition of approximately 30 s (gas blank) followed by 60 s of data acquisition from the sample. | STDGL3 was used to determine the chalcophile and siderophile concentrations (Danyushevsky et al., 2011), and the in-house standard of pure pyrite Py was used to calibrate the S and Fe concentrations. The integrated count data of lithophile element concentrations were calibrated and converted using GSD-1G. Sulfide reference material, MASS-1, was analyzed as an unknown sample to check the analytical accuracy. | 2022 | Chu, X., Li, B., Shen, P., Zha, Z., Lei, Z., Wang, X., Tao, S., Hu, Q., 2022. Trace elements in sulfide minerals from the Huangshaping copper-polymetallic deposit, Hunan, China: Ore genesis and element occurrence. Ore Geol. Rev. 144, 104867. https://doi.org/10.1016/j.oregeorev.2022.105005 | CHN |  | 112.6783 | 25.6586 | www.Mindat.org | 5000 | <3.050 | 7.3111 | <325.198 | 334283.3828 | <209.526 | <0.252 | 4.0796 | <0.107 | 1.5977 | 1375.3299 | 113622.1354 | 0.31036 | <0.332 | 940.4832 | 545697.6302 | 19.6229 | <0.463 | 0.24242 | <2.787 | 0.017406 | 0.10517 | 75.084 | 3039.0813 | 66.513 | 261.7648 | 11.6462 | <0.603 | 0.21335 | <0.010 | <0.081 | <0.021 | 0.28653 | 155.8445 | 0.051823 | S (sulphur) reported in separate column, not reported in 34S column). Table shows 74Ge and 109Ag. Measured 72Ge=1.83720417470308; 107Ag=78.50241602912
Huangshaping | Magmatic - hydrothermal | Replacement | Replacement zinc-lead | HSP-7-sp-1 - 3 | underground mine | ore material | hand specimen | rock | Sphalerite |  | LA-ICPMS | ASI RESOLution-LR-S155 laser microprobe equipped with a Coherent Compex-Pro 193 nm ArF excimer laser. An Agilent 7700x ICP-MS instrument was used to acquire ion-signal intensities | State Key Laboratory of Ore Deposit Geochemistry, Institute of Geochemistry, Chinese Academy of Sciences. | The ablated aerosol was mixed with Ar (900 ml/min) as a transport gas, before exiting the cell. The following isotopes were monitored: 25Mg, 27Al, 29Si, 34S, 43Ca, 45Sc, 49Ti, 51V, 53Cr, 55Mn, 57Fe, 59Co, 60Ni, 65Cu,66Zn, 71Ga, 72Ge, 75As, 77Se, 93Nb, 95Mo, 107Ag, 111Cd, 115In, 118Sn,121Sb, 125Te, 139La, 181Ta, 184W, 197Au, 205Tl, 208Pb, and 209Bi. We used a consistent 26 ìm-diameter spot size for all the analyses. Each analysis involved a background acquisition of approximately 30 s (gas blank) followed by 60 s of data acquisition from the sample. | STDGL3 was used to determine the chalcophile and siderophile concentrations (Danyushevsky et al., 2011), and the in-house standard of pure pyrite Py was used to calibrate the S and Fe concentrations. The integrated count data of lithophile element concentrations were calibrated and converted using GSD-1G. Sulfide reference material, MASS-1, was analyzed as an unknown sample to check the analytical accuracy. | 2022 | Chu, X., Li, B., Shen, P., Zha, Z., Lei, Z., Wang, X., Tao, S., Hu, Q., 2022. Trace elements in sulfide minerals from the Huangshaping copper-polymetallic deposit, Hunan, China: Ore genesis and element occurrence. Ore Geol. Rev. 144, 104867. https://doi.org/10.1016/j.oregeorev.2022.105006 | CHN |  | 112.6783 | 25.6586 | www.Mindat.org | 5000 | <3.038 | <0.973 | <399.783 | 334377.1439 | <171.781 | <0.282 | 2.5526 | <0.032 | <0.926 | 1335.1368 | 114586.4784 | 0.22418 | <0.278 | 1316.6304 | 544396.1038 | 21.8066 | <0.508 | 0.27808 | <4.772 | 0.0092129 | <0.023 | 78.548 | 3157.459 | 42.9565 | 84.501 | 9.3122 | <0.306 | <0.011 | 0.0075913 | <0.062 | <0.052 | 0.29551 | 177.9146 | 0.084396 | S (sulphur) reported in separate column, not reported in 34S column). Table shows 74Ge and 109Ag. Measured 72Ge=3.00289874612736; 107Ag=79.7554583468085
Huangshaping | Magmatic - hydrothermal | Replacement | Replacement zinc-lead | HSP-7-sp-1 - 4 | underground mine | ore material | hand specimen | rock | Sphalerite |  | LA-ICPMS | ASI RESOLution-LR-S155 laser microprobe equipped with a Coherent Compex-Pro 193 nm ArF excimer laser. An Agilent 7700x ICP-MS instrument was used to acquire ion-signal intensities | State Key Laboratory of Ore Deposit Geochemistry, Institute of Geochemistry, Chinese Academy of Sciences. | The ablated aerosol was mixed with Ar (900 ml/min) as a transport gas, before exiting the cell. The following isotopes were monitored: 25Mg, 27Al, 29Si, 34S, 43Ca, 45Sc, 49Ti, 51V, 53Cr, 55Mn, 57Fe, 59Co, 60Ni, 65Cu,66Zn, 71Ga, 72Ge, 75As, 77Se, 93Nb, 95Mo, 107Ag, 111Cd, 115In, 118Sn,121Sb, 125Te, 139La, 181Ta, 184W, 197Au, 205Tl, 208Pb, and 209Bi. We used a consistent 26 ìm-diameter spot size for all the analyses. Each analysis involved a background acquisition of approximately 30 s (gas blank) followed by 60 s of data acquisition from the sample. | STDGL3 was used to determine the chalcophile and siderophile concentrations (Danyushevsky et al., 2011), and the in-house standard of pure pyrite Py was used to calibrate the S and Fe concentrations. The integrated count data of lithophile element concentrations were calibrated and converted using GSD-1G. Sulfide reference material, MASS-1, was analyzed as an unknown sample to check the analytical accuracy. | 2022 | Chu, X., Li, B., Shen, P., Zha, Z., Lei, Z., Wang, X., Tao, S., Hu, Q., 2022. Trace elements in sulfide minerals from the Huangshaping copper-polymetallic deposit, Hunan, China: Ore genesis and element occurrence. Ore Geol. Rev. 144, 104867. https://doi.org/10.1016/j.oregeorev.2022.105007 | CHN |  | 112.6783 | 25.6586 | www.Mindat.org | 5000 | 11.3186 | 16.9226 | 514.8823 | 333554.233 | <242.372 | <0.324 | 3.6583 | <0.076 | <1.732 | 851.4057 | 102562.7751 | 0.16327 | <0.372 | 1202.4435 | 557101.9682 | 15.9803 | <0.549 | <0.343 | 15.6601 | 0.015085 | <0.125 | 51.8502 | 2970.0983 | 119.5284 | 46.0241 | 12.0991 | <0.489 | <0.014 | <0.008 | 0.12471 | <0.022 | 0.43374 | 54.6582 | <0.076 | S (sulphur) reported in separate column, not reported in 34S column). Table shows 74Ge and 109Ag. Measured 72Ge=1.99714697447303; 107Ag=52.7161439627108
Huangshaping | Magmatic - hydrothermal | Replacement | Replacement zinc-lead | HSP-7-sp-1 - 5 | underground mine | ore material | hand specimen | rock | Sphalerite |  | LA-ICPMS | ASI RESOLution-LR-S155 laser microprobe equipped with a Coherent Compex-Pro 193 nm ArF excimer laser. An Agilent 7700x ICP-MS instrument was used to acquire ion-signal intensities | State Key Laboratory of Ore Deposit Geochemistry, Institute of Geochemistry, Chinese Academy of Sciences. | The ablated aerosol was mixed with Ar (900 ml/min) as a transport gas, before exiting the cell. The following isotopes were monitored: 25Mg, 27Al, 29Si, 34S, 43Ca, 45Sc, 49Ti, 51V, 53Cr, 55Mn, 57Fe, 59Co, 60Ni, 65Cu,66Zn, 71Ga, 72Ge, 75As, 77Se, 93Nb, 95Mo, 107Ag, 111Cd, 115In, 118Sn,121Sb, 125Te, 139La, 181Ta, 184W, 197Au, 205Tl, 208Pb, and 209Bi. We used a consistent 26 ìm-diameter spot size for all the analyses. Each analysis involved a background acquisition of approximately 30 s (gas blank) followed by 60 s of data acquisition from the sample. | STDGL3 was used to determine the chalcophile and siderophile concentrations (Danyushevsky et al., 2011), and the in-house standard of pure pyrite Py was used to calibrate the S and Fe concentrations. The integrated count data of lithophile element concentrations were calibrated and converted using GSD-1G. Sulfide reference material, MASS-1, was analyzed as an unknown sample to check the analytical accuracy. | 2022 | Chu, X., Li, B., Shen, P., Zha, Z., Lei, Z., Wang, X., Tao, S., Hu, Q., 2022. Trace elements in sulfide minerals from the Huangshaping copper-polymetallic deposit, Hunan, China: Ore genesis and element occurrence. Ore Geol. Rev. 144, 104867. https://doi.org/10.1016/j.oregeorev.2022.105008 | CHN |  | 112.6783 | 25.6586 | www.Mindat.org | 5000 | <4.636 | <2.217 | <576.159 | 333036.4511 | <331.673 | <0.488 | <2.677 | <0.151 | <1.808 | 793.8724 | 87522.707 | 0.11998 | <0.717 | 1100.8572 | 573497.1979 | 17.0159 | <0.982 | 0.59283 | 6.4387 | 0.025413 | <0.183 | 63.3764 | 3256.4506 | 104.3785 | 128.4079 | 3.5101 | <2.057 | <0.022 | <0.019 | <0.118 | <0.106 | 0.2398 | 211.3307 | 0.19791 | S (sulphur) reported in separate column, not reported in 34S column). Table shows 74Ge and 109Ag. Measured 72Ge=<2.097; 107Ag=61.324408232777
Huangshaping | Magmatic - hydrothermal | Replacement | Replacement zinc-lead | HSP-7-sp-1 - 6 | underground mine | ore material | hand specimen | rock | Sphalerite |  | LA-ICPMS | ASI RESOLution-LR-S155 laser microprobe equipped with a Coherent Compex-Pro 193 nm ArF excimer laser. An Agilent 7700x ICP-MS instrument was used to acquire ion-signal intensities | State Key Laboratory of Ore Deposit Geochemistry, Institute of Geochemistry, Chinese Academy of Sciences. | The ablated aerosol was mixed with Ar (900 ml/min) as a transport gas, before exiting the cell. The following isotopes were monitored: 25Mg, 27Al, 29Si, 34S, 43Ca, 45Sc, 49Ti, 51V, 53Cr, 55Mn, 57Fe, 59Co, 60Ni, 65Cu,66Zn, 71Ga, 72Ge, 75As, 77Se, 93Nb, 95Mo, 107Ag, 111Cd, 115In, 118Sn,121Sb, 125Te, 139La, 181Ta, 184W, 197Au, 205Tl, 208Pb, and 209Bi. We used a consistent 26 ìm-diameter spot size for all the analyses. Each analysis involved a background acquisition of approximately 30 s (gas blank) followed by 60 s of data acquisition from the sample. | STDGL3 was used to determine the chalcophile and siderophile concentrations (Danyushevsky et al., 2011), and the in-house standard of pure pyrite Py was used to calibrate the S and Fe concentrations. The integrated count data of lithophile element concentrations were calibrated and converted using GSD-1G. Sulfide reference material, MASS-1, was analyzed as an unknown sample to check the analytical accuracy. | 2022 | Chu, X., Li, B., Shen, P., Zha, Z., Lei, Z., Wang, X., Tao, S., Hu, Q., 2022. Trace elements in sulfide minerals from the Huangshaping copper-polymetallic deposit, Hunan, China: Ore genesis and element occurrence. Ore Geol. Rev. 144, 104867. https://doi.org/10.1016/j.oregeorev.2022.105009 | CHN |  | 112.6783 | 25.6586 | www.Mindat.org | 5000 | 7.3979 | 36.1871 | 442.4607 | 333976.5545 | <160.788 | <0.234 | 3.294 | 0.095713 | <1.241 | 1079.5338 | 110775.9396 | 0.24984 | <0.201 | 1514.0689 | 547995.8017 | 17.2532 | <0.430 | <0.036 | <1.904 | 0.0089203 | <0.127 | 76.6276 | 2868.13 | 69.2373 | 143.1071 | 13.9727 | <0.543 | <0.011 | <0.006 | 0.067775 | <0.100 | 0.23463 | 99.5186 | 0.10878 | S (sulphur) reported in separate column, not reported in 34S column). Table shows 74Ge and 109Ag. Measured 72Ge=2.03893211215885; 107Ag=75.6217809661938
Huangshaping | Magmatic - hydrothermal | Replacement | Replacement zinc-lead | HSP-7-sp-1 - 7 | underground mine | ore material | hand specimen | rock | Sphalerite |  | LA-ICPMS | ASI RESOLution-LR-S155 laser microprobe equipped with a Coherent Compex-Pro 193 nm ArF excimer laser. An Agilent 7700x ICP-MS instrument was used to acquire ion-signal intensities | State Key Laboratory of Ore Deposit Geochemistry, Institute of Geochemistry, Chinese Academy of Sciences. | The ablated aerosol was mixed with Ar (900 ml/min) as a transport gas, before exiting the cell. The following isotopes were monitored: 25Mg, 27Al, 29Si, 34S, 43Ca, 45Sc, 49Ti, 51V, 53Cr, 55Mn, 57Fe, 59Co, 60Ni, 65Cu,66Zn, 71Ga, 72Ge, 75As, 77Se, 93Nb, 95Mo, 107Ag, 111Cd, 115In, 118Sn,121Sb, 125Te, 139La, 181Ta, 184W, 197Au, 205Tl, 208Pb, and 209Bi. We used a consistent 26 ìm-diameter spot size for all the analyses. Each analysis involved a background acquisition of approximately 30 s (gas blank) followed by 60 s of data acquisition from the sample. | STDGL3 was used to determine the chalcophile and siderophile concentrations (Danyushevsky et al., 2011), and the in-house standard of pure pyrite Py was used to calibrate the S and Fe concentrations. The integrated count data of lithophile element concentrations were calibrated and converted using GSD-1G. Sulfide reference material, MASS-1, was analyzed as an unknown sample to check the analytical accuracy. | 2022 | Chu, X., Li, B., Shen, P., Zha, Z., Lei, Z., Wang, X., Tao, S., Hu, Q., 2022. Trace elements in sulfide minerals from the Huangshaping copper-polymetallic deposit, Hunan, China: Ore genesis and element occurrence. Ore Geol. Rev. 144, 104867. https://doi.org/10.1016/j.oregeorev.2022.105010 | CHN |  | 112.6783 | 25.6586 | www.Mindat.org | 5000 | <4.535 | <1.620 | <507.504 | 333493.2429 | <250.938 | <0.448 | 5.2552 | <0.090 | <2.585 | 1158.1487 | 98193.4519 | 0.15071 | 0.31077 | 1645.2649 | 561434.8983 | 16.7953 | <0.683 | 0.33583 | <3.250 | <0.022 | 0.070467 | 111.1363 | 3065.5176 | 73.3786 | 89.3888 | 21.3141 | <0.592 | <0.017 | <0.019 | 0.12459 | <0.040 | 0.62593 | 320.6539 | 0.17189 | S (sulphur) reported in separate column, not reported in 34S column). Table shows 74Ge and 109Ag. Measured 72Ge=2.04751811894851; 107Ag=116.034947855127
Huangshaping | Magmatic - hydrothermal | Replacement | Replacement zinc-lead | HSP-13-sp - 1 - 1 | underground mine | ore material | hand specimen | rock | Sphalerite |  | LA-ICPMS | ASI RESOLution-LR-S155 laser microprobe equipped with a Coherent Compex-Pro 193 nm ArF excimer laser. An Agilent 7700x ICP-MS instrument was used to acquire ion-signal intensities | State Key Laboratory of Ore Deposit Geochemistry, Institute of Geochemistry, Chinese Academy of Sciences. | The ablated aerosol was mixed with Ar (900 ml/min) as a transport gas, before exiting the cell. The following isotopes were monitored: 25Mg, 27Al, 29Si, 34S, 43Ca, 45Sc, 49Ti, 51V, 53Cr, 55Mn, 57Fe, 59Co, 60Ni, 65Cu,66Zn, 71Ga, 72Ge, 75As, 77Se, 93Nb, 95Mo, 107Ag, 111Cd, 115In, 118Sn,121Sb, 125Te, 139La, 181Ta, 184W, 197Au, 205Tl, 208Pb, and 209Bi. We used a consistent 26 ìm-diameter spot size for all the analyses. Each analysis involved a background acquisition of approximately 30 s (gas blank) followed by 60 s of data acquisition from the sample. | STDGL3 was used to determine the chalcophile and siderophile concentrations (Danyushevsky et al., 2011), and the in-house standard of pure pyrite Py was used to calibrate the S and Fe concentrations. The integrated count data of lithophile element concentrations were calibrated and converted using GSD-1G. Sulfide reference material, MASS-1, was analyzed as an unknown sample to check the analytical accuracy. | 2022 | Chu, X., Li, B., Shen, P., Zha, Z., Lei, Z., Wang, X., Tao, S., Hu, Q., 2022. Trace elements in sulfide minerals from the Huangshaping copper-polymetallic deposit, Hunan, China: Ore genesis and element occurrence. Ore Geol. Rev. 144, 104867. https://doi.org/10.1016/j.oregeorev.2022.105011 | CHN |  | 112.6783 | 25.6586 | www.Mindat.org | 5000 | 6.5971 | 0.87356 | 392.9499 | 333139.4396 | 88.6721 | <0.120 | 2.7658 | <0.020 | 1.0949 | 699.7765 | 88679.1027 | 0.088261 | 0.050696 | 35121.4229 | 537211.8292 | 2.3811 | <0.239 | 0.085543 | 0.71137 | 0 | <0.001 | 134.159 | 3552.2095 | 43.8796 | 27.4306 | 1.108 | 0.2104 | <0.000 | 0.0086346 | 0.057763 | 0.018467 | 0.49477 | 182.4413 | 1.0217 | S (sulphur) reported in separate column, not reported in 34S column). Table shows 74Ge and 109Ag. Measured 72Ge=2.64891163168733; 107Ag=135.101594135822
Huangshaping | Magmatic - hydrothermal | Replacement | Replacement zinc-lead | HSP-13-sp - 2 - 1 | underground mine | ore material | hand specimen | rock | Sphalerite |  | LA-ICPMS | ASI RESOLution-LR-S155 laser microprobe equipped with a Coherent Compex-Pro 193 nm ArF excimer laser. An Agilent 7700x ICP-MS instrument was used to acquire ion-signal intensities | State Key Laboratory of Ore Deposit Geochemistry, Institute of Geochemistry, Chinese Academy of Sciences. | The ablated aerosol was mixed with Ar (900 ml/min) as a transport gas, before exiting the cell. The following isotopes were monitored: 25Mg, 27Al, 29Si, 34S, 43Ca, 45Sc, 49Ti, 51V, 53Cr, 55Mn, 57Fe, 59Co, 60Ni, 65Cu,66Zn, 71Ga, 72Ge, 75As, 77Se, 93Nb, 95Mo, 107Ag, 111Cd, 115In, 118Sn,121Sb, 125Te, 139La, 181Ta, 184W, 197Au, 205Tl, 208Pb, and 209Bi. We used a consistent 26 ìm-diameter spot size for all the analyses. Each analysis involved a background acquisition of approximately 30 s (gas blank) followed by 60 s of data acquisition from the sample. | STDGL3 was used to determine the chalcophile and siderophile concentrations (Danyushevsky et al., 2011), and the in-house standard of pure pyrite Py was used to calibrate the S and Fe concentrations. The integrated count data of lithophile element concentrations were calibrated and converted using GSD-1G. Sulfide reference material, MASS-1, was analyzed as an unknown sample to check the analytical accuracy. | 2022 | Chu, X., Li, B., Shen, P., Zha, Z., Lei, Z., Wang, X., Tao, S., Hu, Q., 2022. Trace elements in sulfide minerals from the Huangshaping copper-polymetallic deposit, Hunan, China: Ore genesis and element occurrence. Ore Geol. Rev. 144, 104867. https://doi.org/10.1016/j.oregeorev.2022.105012 | CHN |  | 112.6783 | 25.6586 | www.Mindat.org | 5000 | <0.721 | <0.515 | 420.2246 | 334876.6195 | <78.736 | 0.07762 | 3.0124 | 0.0093627 | 0.6357 | 661.284 | 123379.8765 | 0.09609 | <0.054 | 1943.0776 | 534306.6242 | 3.0552 | <0.253 | 0.049795 | <1.334 | 0 | <0.002 | 45.9981 | 3589.322 | 13.0283 | 50.9943 | 0.0069576 | <0.014 | <0.000 | 0.0014288 | 0.0092308 | 0.017831 | 0.016776 | 23.1311 | 0.041645 | S (sulphur) reported in separate column, not reported in 34S column). Table shows 74Ge and 109Ag. Measured 72Ge=1.56079839668657; 107Ag=49.0510165037905
Huangshaping | Magmatic - hydrothermal | Replacement | Replacement zinc-lead | HSP-13-sp - 3 - 1 | underground mine | ore material | hand specimen | rock | Sphalerite |  | LA-ICPMS | ASI RESOLution-LR-S155 laser microprobe equipped with a Coherent Compex-Pro 193 nm ArF excimer laser. An Agilent 7700x ICP-MS instrument was used to acquire ion-signal intensities | State Key Laboratory of Ore Deposit Geochemistry, Institute of Geochemistry, Chinese Academy of Sciences. | The ablated aerosol was mixed with Ar (900 ml/min) as a transport gas, before exiting the cell. The following isotopes were monitored: 25Mg, 27Al, 29Si, 34S, 43Ca, 45Sc, 49Ti, 51V, 53Cr, 55Mn, 57Fe, 59Co, 60Ni, 65Cu,66Zn, 71Ga, 72Ge, 75As, 77Se, 93Nb, 95Mo, 107Ag, 111Cd, 115In, 118Sn,121Sb, 125Te, 139La, 181Ta, 184W, 197Au, 205Tl, 208Pb, and 209Bi. We used a consistent 26 ìm-diameter spot size for all the analyses. Each analysis involved a background acquisition of approximately 30 s (gas blank) followed by 60 s of data acquisition from the sample. | STDGL3 was used to determine the chalcophile and siderophile concentrations (Danyushevsky et al., 2011), and the in-house standard of pure pyrite Py was used to calibrate the S and Fe concentrations. The integrated count data of lithophile element concentrations were calibrated and converted using GSD-1G. Sulfide reference material, MASS-1, was analyzed as an unknown sample to check the analytical accuracy. | 2022 | Chu, X., Li, B., Shen, P., Zha, Z., Lei, Z., Wang, X., Tao, S., Hu, Q., 2022. Trace elements in sulfide minerals from the Huangshaping copper-polymetallic deposit, Hunan, China: Ore genesis and element occurrence. Ore Geol. Rev. 144, 104867. https://doi.org/10.1016/j.oregeorev.2022.105013 | CHN |  | 112.6783 | 25.6586 | www.Mindat.org | 5000 | <1.549 | <0.721 | 582.9757 | 334520.3095 | <102.707 | <0.150 | 2.6621 | <0.012 | <1.040 | 519.1043 | 118744.4197 | 0.085092 | <0.381 | 4652.7067 | 535935.5111 | 5.4816 | <0.332 | 0.18834 | <0.508 | 0.010477 | <0.002 | 50.7072 | 3966.4706 | 12.9209 | 178.2358 | 0.079788 | <0.020 | <0.000 | 0.0038542 | 0 | <0.001 | <0.001 | 2.9411 | 0.0074234 | S (sulphur) reported in separate column, not reported in 34S column). Table shows 74Ge and 109Ag. Measured 72Ge=1.28407386412088; 107Ag=52.2821332784554
Huangshaping | Magmatic - hydrothermal | Replacement | Replacement zinc-lead | HSP-13-sp - 4 - 1 | underground mine | ore material | hand specimen | rock | Sphalerite |  | LA-ICPMS | ASI RESOLution-LR-S155 laser microprobe equipped with a Coherent Compex-Pro 193 nm ArF excimer laser. An Agilent 7700x ICP-MS instrument was used to acquire ion-signal intensities | State Key Laboratory of Ore Deposit Geochemistry, Institute of Geochemistry, Chinese Academy of Sciences. | The ablated aerosol was mixed with Ar (900 ml/min) as a transport gas, before exiting the cell. The following isotopes were monitored: 25Mg, 27Al, 29Si, 34S, 43Ca, 45Sc, 49Ti, 51V, 53Cr, 55Mn, 57Fe, 59Co, 60Ni, 65Cu,66Zn, 71Ga, 72Ge, 75As, 77Se, 93Nb, 95Mo, 107Ag, 111Cd, 115In, 118Sn,121Sb, 125Te, 139La, 181Ta, 184W, 197Au, 205Tl, 208Pb, and 209Bi. We used a consistent 26 ìm-diameter spot size for all the analyses. Each analysis involved a background acquisition of approximately 30 s (gas blank) followed by 60 s of data acquisition from the sample. | STDGL3 was used to determine the chalcophile and siderophile concentrations (Danyushevsky et al., 2011), and the in-house standard of pure pyrite Py was used to calibrate the S and Fe concentrations. The integrated count data of lithophile element concentrations were calibrated and converted using GSD-1G. Sulfide reference material, MASS-1, was analyzed as an unknown sample to check the analytical accuracy. | 2022 | Chu, X., Li, B., Shen, P., Zha, Z., Lei, Z., Wang, X., Tao, S., Hu, Q., 2022. Trace elements in sulfide minerals from the Huangshaping copper-polymetallic deposit, Hunan, China: Ore genesis and element occurrence. Ore Geol. Rev. 144, 104867. https://doi.org/10.1016/j.oregeorev.2022.105014 | CHN |  | 112.6783 | 25.6586 | www.Mindat.org | 5000 | 1.6747 | 3.6117 | 630.918 | 334434.4825 | <127.736 | <0.130 | 2.8112 | <0.019 | 0.37738 | 623.1398 | 116461.5448 | 0.066527 | 0.048771 | 19998.3409 | 522619.6102 | 2.3223 | <0.447 | <0.016 | 0.64739 | 0 | <0.002 | 81.378 | 3849.3683 | 15.714 | 288.9872 | 0.10406 | <0.017 | <0.000 | <0.006 | 0 | 0.013934 | 0.023225 | 68.7358 | 0.74037 | S (sulphur) reported in separate column, not reported in 34S column). Table shows 74Ge and 109Ag. Measured 72Ge=2.0547538844061; 107Ag=83.0026740511055
Huangshaping | Magmatic - hydrothermal | Replacement | Replacement zinc-lead | HSP-13-sp - 5 - 1 | underground mine | ore material | hand specimen | rock | Sphalerite |  | LA-ICPMS | ASI RESOLution-LR-S155 laser microprobe equipped with a Coherent Compex-Pro 193 nm ArF excimer laser. An Agilent 7700x ICP-MS instrument was used to acquire ion-signal intensities | State Key Laboratory of Ore Deposit Geochemistry, Institute of Geochemistry, Chinese Academy of Sciences. | The ablated aerosol was mixed with Ar (900 ml/min) as a transport gas, before exiting the cell. The following isotopes were monitored: 25Mg, 27Al, 29Si, 34S, 43Ca, 45Sc, 49Ti, 51V, 53Cr, 55Mn, 57Fe, 59Co, 60Ni, 65Cu,66Zn, 71Ga, 72Ge, 75As, 77Se, 93Nb, 95Mo, 107Ag, 111Cd, 115In, 118Sn,121Sb, 125Te, 139La, 181Ta, 184W, 197Au, 205Tl, 208Pb, and 209Bi. We used a consistent 26 ìm-diameter spot size for all the analyses. Each analysis involved a background acquisition of approximately 30 s (gas blank) followed by 60 s of data acquisition from the sample. | STDGL3 was used to determine the chalcophile and siderophile concentrations (Danyushevsky et al., 2011), and the in-house standard of pure pyrite Py was used to calibrate the S and Fe concentrations. The integrated count data of lithophile element concentrations were calibrated and converted using GSD-1G. Sulfide reference material, MASS-1, was analyzed as an unknown sample to check the analytical accuracy. | 2022 | Chu, X., Li, B., Shen, P., Zha, Z., Lei, Z., Wang, X., Tao, S., Hu, Q., 2022. Trace elements in sulfide minerals from the Huangshaping copper-polymetallic deposit, Hunan, China: Ore genesis and element occurrence. Ore Geol. Rev. 144, 104867. https://doi.org/10.1016/j.oregeorev.2022.105015 | CHN |  | 112.6783 | 25.6586 | www.Mindat.org | 5000 | <1.442 | <0.707 | 554.5716 | 333992.6894 | <82.293 | <0.097 | 2.8455 | <0.021 | <0.384 | 642.7208 | 111876.6841 | 0.095494 | 0.13333 | 9666.5921 | 537722.6502 | 12.2878 | 0.4845 | 0.31478 | 1.2166 | 0 | 0.024583 | 100.5844 | 3852.4729 | 340.8617 | 278.5631 | 0.34616 | 0.2239 | <0.000 | 0.0050507 | 0.0080398 | 0.0054221 | 0.10406 | 49.1522 | 1.0435 | S (sulphur) reported in separate column, not reported in 34S column). Table shows 74Ge and 109Ag. Measured 72Ge=2.88674059837676; 107Ag=103.8296400663
Huangshaping | Magmatic - hydrothermal | Replacement | Replacement zinc-lead | HSP-13-sp - 6 - 1 | underground mine | ore material | hand specimen | rock | Sphalerite |  | LA-ICPMS | ASI RESOLution-LR-S155 laser microprobe equipped with a Coherent Compex-Pro 193 nm ArF excimer laser. An Agilent 7700x ICP-MS instrument was used to acquire ion-signal intensities | State Key Laboratory of Ore Deposit Geochemistry, Institute of Geochemistry, Chinese Academy of Sciences. | The ablated aerosol was mixed with Ar (900 ml/min) as a transport gas, before exiting the cell. The following isotopes were monitored: 25Mg, 27Al, 29Si, 34S, 43Ca, 45Sc, 49Ti, 51V, 53Cr, 55Mn, 57Fe, 59Co, 60Ni, 65Cu,66Zn, 71Ga, 72Ge, 75As, 77Se, 93Nb, 95Mo, 107Ag, 111Cd, 115In, 118Sn,121Sb, 125Te, 139La, 181Ta, 184W, 197Au, 205Tl, 208Pb, and 209Bi. We used a consistent 26 ìm-diameter spot size for all the analyses. Each analysis involved a background acquisition of approximately 30 s (gas blank) followed by 60 s of data acquisition from the sample. | STDGL3 was used to determine the chalcophile and siderophile concentrations (Danyushevsky et al., 2011), and the in-house standard of pure pyrite Py was used to calibrate the S and Fe concentrations. The integrated count data of lithophile element concentrations were calibrated and converted using GSD-1G. Sulfide reference material, MASS-1, was analyzed as an unknown sample to check the analytical accuracy. | 2022 | Chu, X., Li, B., Shen, P., Zha, Z., Lei, Z., Wang, X., Tao, S., Hu, Q., 2022. Trace elements in sulfide minerals from the Huangshaping copper-polymetallic deposit, Hunan, China: Ore genesis and element occurrence. Ore Geol. Rev. 144, 104867. https://doi.org/10.1016/j.oregeorev.2022.105016 | CHN |  | 112.6783 | 25.6586 | www.Mindat.org | 5000 | <1.893 | <0.740 | 521.269 | 333663.5999 | <71.961 | <0.090 | 2.7316 | 0.01304 | 0.74763 | 697.1842 | 106559.7922 | 0.12817 | 0.15878 | 12717.6932 | 540070.2644 | 30.673 | 0.25843 | <0.145 | 1.6889 | 0.0038645 | <0.001 | 106.3841 | 3675.6454 | 424.9178 | 602.9292 | 0.081197 | 0.074482 | <0.000 | <0.001 | 0.0058571 | 0.0081941 | 0.032239 | 20.9431 | 0.086968 | S (sulphur) reported in separate column, not reported in 34S column). Table shows 74Ge and 109Ag. Measured 72Ge=2.09132145912885; 107Ag=107.824093882743
Huangshaping | Magmatic - hydrothermal | Replacement | Replacement zinc-lead | HSP-13-py - 1 - 1 | underground mine | ore material | hand specimen | rock | Pyrite |  | LA-ICPMS | ASI RESOLution-LR-S155 laser microprobe equipped with a Coherent Compex-Pro 193 nm ArF excimer laser. An Agilent 7700x ICP-MS instrument was used to acquire ion-signal intensities | State Key Laboratory of Ore Deposit Geochemistry, Institute of Geochemistry, Chinese Academy of Sciences. | The ablated aerosol was mixed with Ar (900 ml/min) as a transport gas, before exiting the cell. The following isotopes were monitored: 25Mg, 27Al, 29Si, 34S, 43Ca, 45Sc, 49Ti, 51V, 53Cr, 55Mn, 57Fe, 59Co, 60Ni, 65Cu,66Zn, 71Ga, 72Ge, 75As, 77Se, 93Nb, 95Mo, 107Ag, 111Cd, 115In, 118Sn,121Sb, 125Te, 139La, 181Ta, 184W, 197Au, 205Tl, 208Pb, and 209Bi. We used a consistent 26 ìm-diameter spot size for all the analyses. Each analysis involved a background acquisition of approximately 30 s (gas blank) followed by 60 s of data acquisition from the sample. | STDGL3 was used to determine the chalcophile and siderophile concentrations (Danyushevsky et al., 2011), and the in-house standard of pure pyrite Py was used to calibrate the S and Fe concentrations. The integrated count data of lithophile element concentrations were calibrated and converted using GSD-1G. Sulfide reference material, MASS-1, was analyzed as an unknown sample to check the analytical accuracy. | 2022 | Chu, X., Li, B., Shen, P., Zha, Z., Lei, Z., Wang, X., Tao, S., Hu, Q., 2022. Trace elements in sulfide minerals from the Huangshaping copper-polymetallic deposit, Hunan, China: Ore genesis and element occurrence. Ore Geol. Rev. 144, 104867. https://doi.org/10.1016/j.oregeorev.2022.105017 | CHN |  | 112.6783 | 25.6586 | www.Mindat.org | 5000 | <2.021 | 1.286 | <271.993 | 534504.2329 | <135.814 | <0.159 | 6.7339 | <0.029 | <1.134 | 0.44294 | 465425.8745 | 0.25703 | 3.7798 | 2.2562 | 2.046 | <0.019 | <0.362 | <0.699 | <2.392 | <0.010 | 0.064446 | 0.91312 | <0.156 | <0.010 | 0.24317 | 2.8143 | 0.22725 | <0.012 | <0.015 | 20.2699 | <0.028 | 0.88936 | 10.5802 | <0.069 | S (sulphur) reported in separate column, not reported in 34S column). Table shows 74Ge and 109Ag. Measured 72Ge=7.92518782322567; 107Ag=0.811425850824235
Huangshaping | Magmatic - hydrothermal | Replacement | Replacement zinc-lead | HSP-13-py - 2 - 1 | underground mine | ore material | hand specimen | rock | Pyrite |  | LA-ICPMS | ASI RESOLution-LR-S155 laser microprobe equipped with a Coherent Compex-Pro 193 nm ArF excimer laser. An Agilent 7700x ICP-MS instrument was used to acquire ion-signal intensities | State Key Laboratory of Ore Deposit Geochemistry, Institute of Geochemistry, Chinese Academy of Sciences. | The ablated aerosol was mixed with Ar (900 ml/min) as a transport gas, before exiting the cell. The following isotopes were monitored: 25Mg, 27Al, 29Si, 34S, 43Ca, 45Sc, 49Ti, 51V, 53Cr, 55Mn, 57Fe, 59Co, 60Ni, 65Cu,66Zn, 71Ga, 72Ge, 75As, 77Se, 93Nb, 95Mo, 107Ag, 111Cd, 115In, 118Sn,121Sb, 125Te, 139La, 181Ta, 184W, 197Au, 205Tl, 208Pb, and 209Bi. We used a consistent 26 ìm-diameter spot size for all the analyses. Each analysis involved a background acquisition of approximately 30 s (gas blank) followed by 60 s of data acquisition from the sample. | STDGL3 was used to determine the chalcophile and siderophile concentrations (Danyushevsky et al., 2011), and the in-house standard of pure pyrite Py was used to calibrate the S and Fe concentrations. The integrated count data of lithophile element concentrations were calibrated and converted using GSD-1G. Sulfide reference material, MASS-1, was analyzed as an unknown sample to check the analytical accuracy. | 2022 | Chu, X., Li, B., Shen, P., Zha, Z., Lei, Z., Wang, X., Tao, S., Hu, Q., 2022. Trace elements in sulfide minerals from the Huangshaping copper-polymetallic deposit, Hunan, China: Ore genesis and element occurrence. Ore Geol. Rev. 144, 104867. https://doi.org/10.1016/j.oregeorev.2022.105018 | CHN |  | 112.6783 | 25.6586 | www.Mindat.org | 5000 | <1.924 | <0.774 | <208.976 | 534499.6134 | <105.149 | <0.146 | 7.6268 | 0.06235 | <0.761 | <0.324 | 465415.4767 | 0.1953 | 2.4368 | <0.420 | <1.621 | 0.024223 | <0.314 | 0.44057 | 2.1405 | <0.018 | 0.031998 | <0.697 | <0.125 | <0.002 | 0.15128 | 0.54099 | 0.27604 | <0.010 | <0.022 | 44.8535 | 0.027902 | 0.5366 | 8.1166 | <0.027 | S (sulphur) reported in separate column, not reported in 34S column). Table shows 74Ge and 109Ag. Measured 72Ge=8.54724117579559; 107Ag=<0.584
Huangshaping | Magmatic - hydrothermal | Replacement | Replacement zinc-lead | HSP-13-py - 3 - 1 | underground mine | ore material | hand specimen | rock | Pyrite |  | LA-ICPMS | ASI RESOLution-LR-S155 laser microprobe equipped with a Coherent Compex-Pro 193 nm ArF excimer laser. An Agilent 7700x ICP-MS instrument was used to acquire ion-signal intensities | State Key Laboratory of Ore Deposit Geochemistry, Institute of Geochemistry, Chinese Academy of Sciences. | The ablated aerosol was mixed with Ar (900 ml/min) as a transport gas, before exiting the cell. The following isotopes were monitored: 25Mg, 27Al, 29Si, 34S, 43Ca, 45Sc, 49Ti, 51V, 53Cr, 55Mn, 57Fe, 59Co, 60Ni, 65Cu,66Zn, 71Ga, 72Ge, 75As, 77Se, 93Nb, 95Mo, 107Ag, 111Cd, 115In, 118Sn,121Sb, 125Te, 139La, 181Ta, 184W, 197Au, 205Tl, 208Pb, and 209Bi. We used a consistent 26 ìm-diameter spot size for all the analyses. Each analysis involved a background acquisition of approximately 30 s (gas blank) followed by 60 s of data acquisition from the sample. | STDGL3 was used to determine the chalcophile and siderophile concentrations (Danyushevsky et al., 2011), and the in-house standard of pure pyrite Py was used to calibrate the S and Fe concentrations. The integrated count data of lithophile element concentrations were calibrated and converted using GSD-1G. Sulfide reference material, MASS-1, was analyzed as an unknown sample to check the analytical accuracy. | 2022 | Chu, X., Li, B., Shen, P., Zha, Z., Lei, Z., Wang, X., Tao, S., Hu, Q., 2022. Trace elements in sulfide minerals from the Huangshaping copper-polymetallic deposit, Hunan, China: Ore genesis and element occurrence. Ore Geol. Rev. 144, 104867. https://doi.org/10.1016/j.oregeorev.2022.105019 | CHN |  | 112.6783 | 25.6586 | www.Mindat.org | 5000 | <2.059 | <0.815 | <218.738 | 534417.6715 | 108.1763 | <0.147 | 6.3506 | 0.045765 | 2.7493 | 0.58895 | 465343.2714 | 0.47591 | 6.3035 | 1.0763 | 9.1757 | 0.027923 | <0.326 | 0.5612 | 3.0702 | <0.006 | 0.085501 | 0.92029 | <0.129 | <0.003 | 0.44611 | 1.7128 | 0.16569 | <0.010 | <0.019 | 21.7511 | 0.021055 | 0.93628 | 11.9047 | <0.035 | S (sulphur) reported in separate column, not reported in 34S column). Table shows 74Ge and 109Ag. Measured 72Ge=8.8157099119817; 107Ag=1.83136334105547
Huangshaping | Magmatic - hydrothermal | Replacement | Replacement zinc-lead | HSP-13-py - 4 - 1 | underground mine | ore material | hand specimen | rock | Pyrite |  | LA-ICPMS | ASI RESOLution-LR-S155 laser microprobe equipped with a Coherent Compex-Pro 193 nm ArF excimer laser. An Agilent 7700x ICP-MS instrument was used to acquire ion-signal intensities | State Key Laboratory of Ore Deposit Geochemistry, Institute of Geochemistry, Chinese Academy of Sciences. | The ablated aerosol was mixed with Ar (900 ml/min) as a transport gas, before exiting the cell. The following isotopes were monitored: 25Mg, 27Al, 29Si, 34S, 43Ca, 45Sc, 49Ti, 51V, 53Cr, 55Mn, 57Fe, 59Co, 60Ni, 65Cu,66Zn, 71Ga, 72Ge, 75As, 77Se, 93Nb, 95Mo, 107Ag, 111Cd, 115In, 118Sn,121Sb, 125Te, 139La, 181Ta, 184W, 197Au, 205Tl, 208Pb, and 209Bi. We used a consistent 26 ìm-diameter spot size for all the analyses. Each analysis involved a background acquisition of approximately 30 s (gas blank) followed by 60 s of data acquisition from the sample. | STDGL3 was used to determine the chalcophile and siderophile concentrations (Danyushevsky et al., 2011), and the in-house standard of pure pyrite Py was used to calibrate the S and Fe concentrations. The integrated count data of lithophile element concentrations were calibrated and converted using GSD-1G. Sulfide reference material, MASS-1, was analyzed as an unknown sample to check the analytical accuracy. | 2022 | Chu, X., Li, B., Shen, P., Zha, Z., Lei, Z., Wang, X., Tao, S., Hu, Q., 2022. Trace elements in sulfide minerals from the Huangshaping copper-polymetallic deposit, Hunan, China: Ore genesis and element occurrence. Ore Geol. Rev. 144, 104867. https://doi.org/10.1016/j.oregeorev.2022.105020 | CHN |  | 112.6783 | 25.6586 | www.Mindat.org | 5000 | <1.799 | 0.93697 | <192.806 | 534497.8044 | <76.130 | <0.135 | 6.0468 | 0.037228 | <0.729 | 0.28115 | 465402.0721 | 0.25059 | 2.7299 | 0.76354 | 3.1906 | 0.037404 | 0.32697 | 0.20771 | <1.638 | 0.002679 | 0.020214 | <0.473 | <0.097 | <0.008 | 0.15047 | 0.57194 | 0.40487 | <0.008 | <0.006 | 54.3552 | <0.013 | 0.34051 | 12.557 | 0.052379 | S (sulphur) reported in separate column, not reported in 34S column). Table shows 74Ge and 109Ag. Measured 72Ge=7.78337090454181; 107Ag=0.985150306115622
Huangshaping | Magmatic - hydrothermal | Replacement | Replacement zinc-lead | HSP-13-py - 5 - 1 | underground mine | ore material | hand specimen | rock | Pyrite |  | LA-ICPMS | ASI RESOLution-LR-S155 laser microprobe equipped with a Coherent Compex-Pro 193 nm ArF excimer laser. An Agilent 7700x ICP-MS instrument was used to acquire ion-signal intensities | State Key Laboratory of Ore Deposit Geochemistry, Institute of Geochemistry, Chinese Academy of Sciences. | The ablated aerosol was mixed with Ar (900 ml/min) as a transport gas, before exiting the cell. The following isotopes were monitored: 25Mg, 27Al, 29Si, 34S, 43Ca, 45Sc, 49Ti, 51V, 53Cr, 55Mn, 57Fe, 59Co, 60Ni, 65Cu,66Zn, 71Ga, 72Ge, 75As, 77Se, 93Nb, 95Mo, 107Ag, 111Cd, 115In, 118Sn,121Sb, 125Te, 139La, 181Ta, 184W, 197Au, 205Tl, 208Pb, and 209Bi. We used a consistent 26 ìm-diameter spot size for all the analyses. Each analysis involved a background acquisition of approximately 30 s (gas blank) followed by 60 s of data acquisition from the sample. | STDGL3 was used to determine the chalcophile and siderophile concentrations (Danyushevsky et al., 2011), and the in-house standard of pure pyrite Py was used to calibrate the S and Fe concentrations. The integrated count data of lithophile element concentrations were calibrated and converted using GSD-1G. Sulfide reference material, MASS-1, was analyzed as an unknown sample to check the analytical accuracy. | 2022 | Chu, X., Li, B., Shen, P., Zha, Z., Lei, Z., Wang, X., Tao, S., Hu, Q., 2022. Trace elements in sulfide minerals from the Huangshaping copper-polymetallic deposit, Hunan, China: Ore genesis and element occurrence. Ore Geol. Rev. 144, 104867. https://doi.org/10.1016/j.oregeorev.2022.105021 | CHN |  | 112.6783 | 25.6586 | www.Mindat.org | 5000 | <2.813 | <0.806 | <311.587 | 534489.3416 | <114.827 | <0.168 | 8.5517 | <0.056 | <1.262 | <0.341 | 465392.6132 | 0.81881 | 8.772 | 0.45935 | 2.7721 | <0.020 | 0.66173 | 0.58757 | 4.7935 | 0.0026808 | 0.053774 | 1.4241 | <0.139 | 0.010263 | 0.78276 | 4.4079 | <0.953 | <0.011 | <0.009 | 41.5354 | <0.031 | 1.4424 | 22.5464 | <0.022 | S (sulphur) reported in separate column, not reported in 34S column). Table shows 74Ge and 109Ag. Measured 72Ge=8.78249623636666; 107Ag=2.13705328633613
Huangshaping | Magmatic - hydrothermal | Replacement | Replacement zinc-lead | HSP-13-py - 6 - 1 | underground mine | ore material | hand specimen | rock | Pyrite |  | LA-ICPMS | ASI RESOLution-LR-S155 laser microprobe equipped with a Coherent Compex-Pro 193 nm ArF excimer laser. An Agilent 7700x ICP-MS instrument was used to acquire ion-signal intensities | State Key Laboratory of Ore Deposit Geochemistry, Institute of Geochemistry, Chinese Academy of Sciences. | The ablated aerosol was mixed with Ar (900 ml/min) as a transport gas, before exiting the cell. The following isotopes were monitored: 25Mg, 27Al, 29Si, 34S, 43Ca, 45Sc, 49Ti, 51V, 53Cr, 55Mn, 57Fe, 59Co, 60Ni, 65Cu,66Zn, 71Ga, 72Ge, 75As, 77Se, 93Nb, 95Mo, 107Ag, 111Cd, 115In, 118Sn,121Sb, 125Te, 139La, 181Ta, 184W, 197Au, 205Tl, 208Pb, and 209Bi. We used a consistent 26 ìm-diameter spot size for all the analyses. Each analysis involved a background acquisition of approximately 30 s (gas blank) followed by 60 s of data acquisition from the sample. | STDGL3 was used to determine the chalcophile and siderophile concentrations (Danyushevsky et al., 2011), and the in-house standard of pure pyrite Py was used to calibrate the S and Fe concentrations. The integrated count data of lithophile element concentrations were calibrated and converted using GSD-1G. Sulfide reference material, MASS-1, was analyzed as an unknown sample to check the analytical accuracy. | 2022 | Chu, X., Li, B., Shen, P., Zha, Z., Lei, Z., Wang, X., Tao, S., Hu, Q., 2022. Trace elements in sulfide minerals from the Huangshaping copper-polymetallic deposit, Hunan, China: Ore genesis and element occurrence. Ore Geol. Rev. 144, 104867. https://doi.org/10.1016/j.oregeorev.2022.105022 | CHN |  | 112.6783 | 25.6586 | www.Mindat.org | 5000 | <2.634 | <1.068 | 327.4032 | 534131.1711 | <99.186 | <0.243 | 8.0618 | <0.069 | <1.270 | 0.4196 | 465110.7185 | 0.060713 | 0.87981 | 0.95389 | 1.7021 | <0.022 | <0.535 | 0.89972 | <1.349 | 0.010939 | <0.104 | 0.89397 | <0.146 | <0.008 | <0.167 | 0.27783 | 0.94504 | <0.012 | <0.017 | 17.6657 | <0.087 | 0.086168 | 4.1947 | 0.066163 | S (sulphur) reported in separate column, not reported in 34S column). Table shows 74Ge and 109Ag. Measured 72Ge=10.2647519280471; 107Ag=1.15844401782289
Huangshaping | Magmatic - hydrothermal | Replacement | Replacement zinc-lead | HSP-13-py - 7 - 1 | underground mine | ore material | hand specimen | rock | Pyrite |  | LA-ICPMS | ASI RESOLution-LR-S155 laser microprobe equipped with a Coherent Compex-Pro 193 nm ArF excimer laser. An Agilent 7700x ICP-MS instrument was used to acquire ion-signal intensities | State Key Laboratory of Ore Deposit Geochemistry, Institute of Geochemistry, Chinese Academy of Sciences. | The ablated aerosol was mixed with Ar (900 ml/min) as a transport gas, before exiting the cell. The following isotopes were monitored: 25Mg, 27Al, 29Si, 34S, 43Ca, 45Sc, 49Ti, 51V, 53Cr, 55Mn, 57Fe, 59Co, 60Ni, 65Cu,66Zn, 71Ga, 72Ge, 75As, 77Se, 93Nb, 95Mo, 107Ag, 111Cd, 115In, 118Sn,121Sb, 125Te, 139La, 181Ta, 184W, 197Au, 205Tl, 208Pb, and 209Bi. We used a consistent 26 ìm-diameter spot size for all the analyses. Each analysis involved a background acquisition of approximately 30 s (gas blank) followed by 60 s of data acquisition from the sample. | STDGL3 was used to determine the chalcophile and siderophile concentrations (Danyushevsky et al., 2011), and the in-house standard of pure pyrite Py was used to calibrate the S and Fe concentrations. The integrated count data of lithophile element concentrations were calibrated and converted using GSD-1G. Sulfide reference material, MASS-1, was analyzed as an unknown sample to check the analytical accuracy. | 2022 | Chu, X., Li, B., Shen, P., Zha, Z., Lei, Z., Wang, X., Tao, S., Hu, Q., 2022. Trace elements in sulfide minerals from the Huangshaping copper-polymetallic deposit, Hunan, China: Ore genesis and element occurrence. Ore Geol. Rev. 144, 104867. https://doi.org/10.1016/j.oregeorev.2022.105023 | CHN |  | 112.6783 | 25.6586 | www.Mindat.org | 5000 | <2.273 | <0.839 | <235.768 | 534493.5475 | <94.375 | 0.15538 | 6.2536 | <0.046 | <0.912 | 0.31183 | 465399.2164 | 0.62364 | 10.4942 | 1.2407 | <1.313 | 0.02689 | <0.337 | 0.6365 | 6.7646 | <0.004 | <0.098 | 3.4812 | <0.118 | <0.013 | 0.096865 | 0.99036 | 0.26828 | <0.010 | <0.006 | 46.614 | <0.017 | 0.27384 | 12.2672 | 0.79954 | S (sulphur) reported in separate column, not reported in 34S column). Table shows 74Ge and 109Ag. Measured 72Ge=8.2294655054449; 107Ag=3.20056027059488
Huangshaping | Magmatic - hydrothermal | Replacement | Replacement zinc-lead | HSP-13-py - 8 - 1 | underground mine | ore material | hand specimen | rock | Pyrite |  | LA-ICPMS | ASI RESOLution-LR-S155 laser microprobe equipped with a Coherent Compex-Pro 193 nm ArF excimer laser. An Agilent 7700x ICP-MS instrument was used to acquire ion-signal intensities | State Key Laboratory of Ore Deposit Geochemistry, Institute of Geochemistry, Chinese Academy of Sciences. | The ablated aerosol was mixed with Ar (900 ml/min) as a transport gas, before exiting the cell. The following isotopes were monitored: 25Mg, 27Al, 29Si, 34S, 43Ca, 45Sc, 49Ti, 51V, 53Cr, 55Mn, 57Fe, 59Co, 60Ni, 65Cu,66Zn, 71Ga, 72Ge, 75As, 77Se, 93Nb, 95Mo, 107Ag, 111Cd, 115In, 118Sn,121Sb, 125Te, 139La, 181Ta, 184W, 197Au, 205Tl, 208Pb, and 209Bi. We used a consistent 26 ìm-diameter spot size for all the analyses. Each analysis involved a background acquisition of approximately 30 s (gas blank) followed by 60 s of data acquisition from the sample. | STDGL3 was used to determine the chalcophile and siderophile concentrations (Danyushevsky et al., 2011), and the in-house standard of pure pyrite Py was used to calibrate the S and Fe concentrations. The integrated count data of lithophile element concentrations were calibrated and converted using GSD-1G. Sulfide reference material, MASS-1, was analyzed as an unknown sample to check the analytical accuracy. | 2022 | Chu, X., Li, B., Shen, P., Zha, Z., Lei, Z., Wang, X., Tao, S., Hu, Q., 2022. Trace elements in sulfide minerals from the Huangshaping copper-polymetallic deposit, Hunan, China: Ore genesis and element occurrence. Ore Geol. Rev. 144, 104867. https://doi.org/10.1016/j.oregeorev.2022.105024 | CHN |  | 112.6783 | 25.6586 | www.Mindat.org | 5000 | <2.830 | <0.743 | <246.060 | 534486.6186 | <134.731 | <0.191 | 5.6618 | 0.026643 | <0.964 | 0.48487 | 465388.094 | 0.46882 | 6.1688 | 1.1391 | 1.3182 | 0.027055 | <0.321 | 0.82287 | 3.3772 | <0.016 | 0.058542 | 1.4189 | <0.118 | 0.0063854 | 0.93435 | 6.3313 | <0.152 | <0.009 | <0.010 | 39.4567 | 0.020795 | 1.3192 | 38.8296 | 1.8176 | S (sulphur) reported in separate column, not reported in 34S column). Table shows 74Ge and 109Ag. Measured 72Ge=7.68341023351892; 107Ag=2.00015011380659
Huangshaping | Magmatic - hydrothermal | Replacement | Replacement zinc-lead | HSP-13-py - 9 - 1 | underground mine | ore material | hand specimen | rock | Pyrite |  | LA-ICPMS | ASI RESOLution-LR-S155 laser microprobe equipped with a Coherent Compex-Pro 193 nm ArF excimer laser. An Agilent 7700x ICP-MS instrument was used to acquire ion-signal intensities | State Key Laboratory of Ore Deposit Geochemistry, Institute of Geochemistry, Chinese Academy of Sciences. | The ablated aerosol was mixed with Ar (900 ml/min) as a transport gas, before exiting the cell. The following isotopes were monitored: 25Mg, 27Al, 29Si, 34S, 43Ca, 45Sc, 49Ti, 51V, 53Cr, 55Mn, 57Fe, 59Co, 60Ni, 65Cu,66Zn, 71Ga, 72Ge, 75As, 77Se, 93Nb, 95Mo, 107Ag, 111Cd, 115In, 118Sn,121Sb, 125Te, 139La, 181Ta, 184W, 197Au, 205Tl, 208Pb, and 209Bi. We used a consistent 26 ìm-diameter spot size for all the analyses. Each analysis involved a background acquisition of approximately 30 s (gas blank) followed by 60 s of data acquisition from the sample. | STDGL3 was used to determine the chalcophile and siderophile concentrations (Danyushevsky et al., 2011), and the in-house standard of pure pyrite Py was used to calibrate the S and Fe concentrations. The integrated count data of lithophile element concentrations were calibrated and converted using GSD-1G. Sulfide reference material, MASS-1, was analyzed as an unknown sample to check the analytical accuracy. | 2022 | Chu, X., Li, B., Shen, P., Zha, Z., Lei, Z., Wang, X., Tao, S., Hu, Q., 2022. Trace elements in sulfide minerals from the Huangshaping copper-polymetallic deposit, Hunan, China: Ore genesis and element occurrence. Ore Geol. Rev. 144, 104867. https://doi.org/10.1016/j.oregeorev.2022.105025 | CHN |  | 112.6783 | 25.6586 | www.Mindat.org | 5000 | <2.536 | <0.801 | <218.517 | 534511.1591 | <104.664 | <0.174 | 5.896 | <0.050 | <0.880 | 0.44523 | 465441.5752 | 0.25624 | 3.5678 | <0.498 | <1.227 | 0.024321 | <0.277 | 0.534 | <3.238 | <0.005 | 0.16478 | <0.472 | <0.105 | <0.003 | <0.066 | <0.080 | <1.149 | <0.008 | <0.006 | 19.5462 | 0.031078 | 0.2896 | 0.80397 | <0.027 | S (sulphur) reported in separate column, not reported in 34S column). Table shows 74Ge and 109Ag. Measured 72Ge=8.07146336720723; 107Ag=<0.536
Huangshaping | Magmatic - hydrothermal | Replacement | Replacement zinc-lead | HSP-13-py - 10 - 1 | underground mine | ore material | hand specimen | rock | Pyrite |  | LA-ICPMS | ASI RESOLution-LR-S155 laser microprobe equipped with a Coherent Compex-Pro 193 nm ArF excimer laser. An Agilent 7700x ICP-MS instrument was used to acquire ion-signal intensities | State Key Laboratory of Ore Deposit Geochemistry, Institute of Geochemistry, Chinese Academy of Sciences. | The ablated aerosol was mixed with Ar (900 ml/min) as a transport gas, before exiting the cell. The following isotopes were monitored: 25Mg, 27Al, 29Si, 34S, 43Ca, 45Sc, 49Ti, 51V, 53Cr, 55Mn, 57Fe, 59Co, 60Ni, 65Cu,66Zn, 71Ga, 72Ge, 75As, 77Se, 93Nb, 95Mo, 107Ag, 111Cd, 115In, 118Sn,121Sb, 125Te, 139La, 181Ta, 184W, 197Au, 205Tl, 208Pb, and 209Bi. We used a consistent 26 ìm-diameter spot size for all the analyses. Each analysis involved a background acquisition of approximately 30 s (gas blank) followed by 60 s of data acquisition from the sample. | STDGL3 was used to determine the chalcophile and siderophile concentrations (Danyushevsky et al., 2011), and the in-house standard of pure pyrite Py was used to calibrate the S and Fe concentrations. The integrated count data of lithophile element concentrations were calibrated and converted using GSD-1G. Sulfide reference material, MASS-1, was analyzed as an unknown sample to check the analytical accuracy. | 2022 | Chu, X., Li, B., Shen, P., Zha, Z., Lei, Z., Wang, X., Tao, S., Hu, Q., 2022. Trace elements in sulfide minerals from the Huangshaping copper-polymetallic deposit, Hunan, China: Ore genesis and element occurrence. Ore Geol. Rev. 144, 104867. https://doi.org/10.1016/j.oregeorev.2022.105026 | CHN |  | 112.6783 | 25.6586 | www.Mindat.org | 5000 | <2.470 | <0.720 | <223.179 | 534497.1064 | <107.419 | <0.135 | 5.8737 | <0.060 | <0.982 | 0.62129 | 465412.5 | 0.60832 | 8.6892 | 3.9109 | 5.3515 | 0.03785 | <0.281 | 1.6191 | 9.5303 | 0.0039214 | 0.11633 | 2.1854 | 0.13158 | <0.020 | 0.12296 | 2.5182 | <0.620 | <0.008 | <0.010 | 24.9014 | <0.011 | 1.5877 | 6.7517 | 0.034988 | S (sulphur) reported in separate column, not reported in 34S column). Table shows 74Ge and 109Ag. Measured 72Ge=8.686728995626; 107Ag=1.34705742921719
Note on W1: [Threaded comment] Your version of Excel allows you to read this threaded comment; however, any edits to it will get removed if the file is opened in a newer version of Excel. Learn more: https://go.microsoft.com/fwlink/?linkid=870924 Comment: Added by ERT on 250415