## Table 1
Table 1. Summary of common textures, timing, and sulfur isotopes for pyrite and sphalerite types at the Huangtupo deposit.
Sulfide type | Textures | Timing | Evidences for timing | δ34S (‰)
Py1 | Porous subhedral to irregular grains, nodular aggregates | Preore stage (SⅠ) | It contains abundant silicate mineral inclusions and shows similar texture with syndiagenetic pyrite. Overgrown by all later sulfide types. | –2.3 to 2.3; mean = 0.5 (n=12)
Py2 | Medium to fine-grained, clear euhedral to subhedral aggregates with Py1 core | Early ore-stage (SⅡ) | Distributed in the deep stockwork ores; overgrows Py1 | 0.0 to 3.1; mean = 1.0 (n=15)
Sp1 | Anhedral, metasomatic residual grains | Main ore-stage (SⅢ-1) | Red to dark red; overgrown by later sphalerite types; Disseminations in the laminated siliceous tuffs of the orebody footwall or the massive ore | 1.2 to 3.1; mean = 2.7 (n=8)
Py3 | Corase-grained, clear euhedral to subhedral aggregates with earlier pyrite core | Main ore-stage (SⅢ-1) | Occur at the bottom of massive Cu orebody; overgrows Py2 | –0.3 to 2.2; mean = 1.6 (n=10)
Sp2 | Corase-grained, euhedral aggregates | Main ore-stage (SⅢ-1) | Overgrows Sp1 and surrounds Py3 | 1.2 to 3.0; mean = 2.2 (n=7)
Py4a | Corroded porous aggregates with abundant sulfide microinclusions | Main ore-stage (SⅢ-2) | Distributed on the top of deformed massive Zn-Cu orebody and veined ores; Replacement of early massive sulfides, including Py3 | 2.5 to 5.2; mean = 4.2 (n=5)
Py4b | Clear euhedral grains with Py4a core | Main ore-stage (SⅢ-2) | Distributed on the top of deformed massive Zn-Cu orebody and veined ores; overgrows Py4a | 1.7 to 4.9; mean = 3.5 (n=6)
Py4c | Fine-grained framboids | Main ore-stage (SⅢ-2) | Distributed on the top of deformed massive Zn-Cu orebody and veined ores; coexists with recrystallized sphalerite (Sp3) | 3.5 to 5.8; mean = 4.0 (n=6)
Sp3 | Recrystallized, plate-like aggregates | Main ore-stage (SⅢ-2) | Distributed on the top of deformed massive Zn-Cu orebody and veined ores; Overgrows Sp1~Sp2 and coexists with Py4 | –3.7 to 1.8; mean = –0.1 (n=24)
Py5 | Medium to fine-grained euhedra | Late ore-stage (SⅣ) | Distributed in late sulfide veins in the upper volcanic rocks of the massive orebody; coexists with acicular hematite and magnetite | 0.4 to 2.8; mean = 1.6 (n=9)

## Table 2
Table 2. Laser ablation-inductively coupled plasma-mass spectrometry (LA-ICP-MS) analyses of pyrite from within and outside the ore zone of the Huangtupo Cu-Zn(Au) deposit (data in ppm).
| Ti | V | Cr | Mn | Co | Ni | Cu | Zn | As | Se | Mo | Ag | Cd | Sn | Sb | Ba | W | Au | Tl | Bi | Pb
Py1(n=20)
Avg | 440.2805 | 9.7936 | 4.3342 | 25.5411 | 2042.6165 | 3124.7557 | 635.3498 | 145.3422 | 8394.7034 | 1014.4395 | 2.0602 | 8.918 | 2.4115 | 2.2112 | 11.89 | 12.8188 | 2.0234 | 2.6786 | 0.73685 | 16.1228 | 865.5987
S.D. | 720.4624 | 11.6185 | 5.1047 | 27.1055 | 1345.5175 | 4769.3339 | 825.3429 | 178.1419 | 8190.7867 | 1675.2267 | 4.9006 | 13.7777 | 8.6318 | 2.3325 | 15.0341 | 34.798 | 2.9821 | 2.0682 | 1.4416 | 13.6314 | 1232.1414
Max | 3159.287 | 37.6482 | 18.115 | 86.8825 | 4586.5602 | 18655.7099 | 3303.5602 | 757.3311 | 33237.2729 | 6862.1807 | 22.8638 | 54.3819 | 39.9543 | 9.1276 | 52.0862 | 160.5311 | 12.4136 | 7.1 | 6.4951 | 46.0691 | 3856.9064
Min | 6.7815 | b.d.l | b.d.l | 2.1577 | 110.5804 | 3.2746 | 23.9665 | 5.1239 | 1331.6205 | b.d.l | b.d.l | b.d.l | b.d.l | b.d.l | b.d.l | b.d.l | b.d.l | b.d.l | b.d.l | 0.062495 | 0.42246
Median | 71.1987 | 3.6438 | 2.458 | 14.9588 | 2376.2015 | 370.0305 | 240.1544 | 67.1055 | 4287.4807 | 432.0934 | 0.49172 | 3.8253 | 0.29825 | 1.7479 | 7.3504 | 2.1487 | 1.0492 | 1.2773 | 0.14766 | 14.0951 | 139.9109
Py2(n=24)
Avg | 16.9033 | 0.28341 | 2.2352 | 2.3104 | 241.5372 | 14.41 | 92.3556 | 21.9676 | 56.6491 | 274.2029 | 0.090717 | 10.7176 | 0.11365 | 0.51133 | 0.4983 | 0.20699 | 0.019145 | 0.53429 | 0.025157 | 3.0697 | 16.803
S.D. | 18.8631 | 0.66172 | 4.0649 | 4.643 | 325.6727 | 23.2603 | 102.2095 | 0 | 120.0203 | 343.12 | 0.22265 | 16.3473 | 0.19445 | 1.0946 | 1.3278 | 0.38811 | 0.031029 | 0.94457 | 0.058239 | 9.1309 | 38.5478
Max | 59.8879 | 2.9943 | 16.4249 | 19.1487 | 997.6336 | 82.3661 | 319.7412 | 200.2492 | 476.0878 | 407.2341 | 1.0662 | 63.3407 | 0.90844 | 5.112 | 6.6092 | 1.8301 | 0.071353 | 4.36 | 0.23653 | 45.4795 | 175.2237
Min | 4.8928 | b.d.l | b.d.l | b.d.l | b.d.l | b.d.l | 0.20449 | 0.87398 | b.d.l | b.d.l | b.d.l | b.d.l | b.d.l | b.d.l | b.d.l | b.d.l | b.d.l | b.d.l | b.d.l | b.d.l | 0.028006
Median | 6.551 | 0.041332 | 0.46663 | 0.38893 | 45.8867 | 3.034 | 55.5056 | 0 | 9.1961 | 151.6031 | 0.019013 | 0.92915 | 0.033772 | 0.13566 | 0.056153 | 0.057123 | 0.003876 | 0.18241 | 0.0044712 | 0.3538 | 1.5591
Py3(n=21)
Avg | 15.718 | 0.72313 | 1.8789 | 42.565 | 37.8246 | 19.5357 | 166.3989 | 86.0518 | 201.0467 | 260.9328 | 4.9802 | 10.7089 | 0.30457 | 0.89509 | 19.062 | 0.39145 | 0.65502 | 0.5137 | 7.3657 | 24.1493 | 148.1451
S.D. | 14.2206 | 1.3313 | 2.7378 | 86.6707 | 52.6255 | 37.7958 | 223.0422 | 144.2775 | 262.0468 | 404.0148 | 16.7129 | 17.081 | 0.92351 | 1.5148 | 26.0169 | 0.84348 | 1.5537 | 0.70943 | 17.7608 | 63.0792 | 233.488
Max | 46.5616 | 4.9575 | 8.7913 | 355.5221 | 160.1035 | 143.0598 | 777.6215 | 488.1849 | 689.6819 | 1455.7458 | 79.1966 | 63.5342 | 4.3467 | 5.9956 | 93.9216 | 3.7429 | 6.8318 | 1.9211 | 50.7196 | 252.2352 | 868.8181
Min | 5.132 | b.d.l | b.d.l | b.d.l | b.d.l | b.d.l | 1.1963 | b.d.l | b.d.l | b.d.l | b.d.l | b.d.l | b.d.l | b.d.l | b.d.l | b.d.l | b.d.l | b.d.l | b.d.l | b.d.l | b.d.l
Median | 8.4129 | 0.04676 | 0.45882 | 3.9072 | 8.831 | 1.4948 | 37.3381 | 34.3746 | 25.893 | 65.9364 | 0.14527 | 1.847 | 0 | 0.21947 | 0.22178 | 0.055086 | 0.008958 | 0.059233 | 0.024096 | 0.45579 | 23.1337
Py4a(n=18)
Avg | 24.5354 | 0.66592 | 5.7709 | 79.4648 | 44.7691 | 43.8471 | 5854.2187 | 2613.0335 | 11936.9606 | 93.9433 | 8.7139 | 129.2147 | 19.6189 | 1.242 | 1093.0173 | 20.0074 | 0.1087 | 6.2129 | 70.0804 | 16.697 | 3311.7736
S.D. | 20.6276 | 1.1135 | 6.5793 | 103.4571 | 81.3592 | 60.2037 | 6276.0435 | 4380.7763 | 17445.9395 | 183.4126 | 16.1929 | 242.1228 | 43.4964 | 2.1773 | 2191.8477 | 46.5023 | 0.12043 | 8.815 | 117.4727 | 19.872 | 11971.5033
Max | 57.7403 | 4.2279 | 19.3282 | 395.2861 | 294.323 | 261.2574 | 18765.7986 | 15641.2307 | 78015.1652 | 772.4703 | 60.0926 | 1043.8152 | 164.7714 | 9.1977 | 9315.8994 | 168.9165 | 0.43414 | 37.5888 | 376.549 | 84.0729 | 52559.1446
Min | 5.7472 | b.d.l | b.d.l | 0.42778 | b.d.l | b.d.l | 74.6231 | 3.433 | 13.1768 | b.d.l | b.d.l | 0.061773 | b.d.l | b.d.l | b.d.l | b.d.l | b.d.l | 0.46236 | 0.016957 | b.d.l | 0.38859
Median | 8.7768 | 0.12106 | 2.8826 | 31.3132 | 5.2116 | 30.245 | 2263.7138 | 242.6937 | 7485.2431 | 35.7703 | 2.2035 | 53.3575 | 0.38885 | 0.38973 | 66.4666 | 1.7653 | 0.071073 | 3.2736 | 0.14006 | 12.8983 | 67.1297
Py4b(n=15)
Avg | 10.4185 | 1.3231 | 1.5036 | 93.7639 | 30.2694 | 15.0553 | 374.7922 | 38.8482 | 8847.2839 | 53.7552 | 4.2656 | 38.3514 | 0.21109 | 0.20969 | 602.1875 | 2.0492 | 0.39351 | 2.1636 | 98.1914 | 17.1645 | 411.2847
S.D. | 12.9296 | 2.1053 | 1.2932 | 98.2862 | 46.5625 | 30.4153 | 579.7485 | 39.5884 | 7442.3437 | 79.3884 | 5.6165 | 53.4603 | 0.44651 | 0.1757 | 1121.5252 | 2.9944 | 0.68145 | 2.7845 | 175.3397 | 38.3236 | 534.876
Max | 60.1602 | 7.8049 | 4.7699 | 298.2317 | 155.5431 | 119.1101 | 2394.26 | 115.5424 | 23034.6779 | 326.6467 | 18.5434 | 196.1686 | 1.8883 | 0.67615 | 4158.007 | 10.273 | 2.7929 | 7.7333 | 656.5346 | 157.4959 | 2026.7657
Min | 4.5293 | b.d.l | b.d.l | b.d.l | b.d.l | b.d.l | 6.5288 | 3.1322 | 487.2307 | b.d.l | b.d.l | b.d.l | b.d.l | b.d.l | b.d.l | 0.053568 | b.d.l | 0.079076 | b.d.l | b.d.l | 0.36813
Median | 7.2131 | 0.30653 | 1.1675 | 59.1675 | 5.7583 | 1.3167 | 205.4164 | 21.2417 | 7578.2537 | 19.8367 | 1.9991 | 21.4502 | 0.076233 | 0.19 | 68.0278 | 0.40311 | 0.12179 | 0.71704 | 19.7373 | 0.33091 | 162.1256
Py4c(n=23)
Avg | 25.9511 | 2.4243 | 6.0012 | 1913.8118 | 46.5501 | 36.5479 | 5327.4277 | 2412.2122 | 33401.7068 | 227.0503 | 48.4345 | 401.4036 | 20.7173 | 0.95814 | 6706.159 | 10.7007 | 1.3448 | 17.3573 | 507.2584 | 10.9834 | 3516.3078
S.D. | 21.3762 | 3.5918 | 4.6154 | 1738.6443 | 94.2535 | 57.4319 | 5873.7177 | 2977.6667 | 37376.6355 | 610.6989 | 64.8536 | 370.014 | 67.8638 | 1.031 | 10237.5104 | 31.688 | 2.8102 | 22.2999 | 983.0114 | 32.5621 | 5423.0235
Max | 97.6904 | 14.6291 | 13.7497 | 6416.9848 | 420.0557 | 257.9599 | 21512.4923 | 10721.2204 | 104185.6954 | 2877.8776 | 193.9942 | 1242.9639 | 334.4889 | 3.2468 | 31789.1423 | 157.9318 | 10.935 | 60.2838 | 4766.3285 | 131.9187 | 24166.2677
Min | 5.0706 | 0.10264 | 0.13454 | 4.9508 | b.d.l | b.d.l | 452.1188 | 3.8855 | 325.5672 | b.d.l | b.d.l | 16.5419 | b.d.l | b.d.l | 22.5428 | 0.20464 | b.d.l | 0.78755 | 0.77927 | b.d.l | 108.8502
Median | 25.9259 | 0.98255 | 4.1441 | 1244.92 | 0.40105 | 15.8267 | 2137.7967 | 1183.2629 | 14960.1757 | 6.8794 | 16.3639 | 260.1233 | 2.2504 | 0.687 | 712.1559 | 1.9437 | 0.082058 | 4.4469 | 140.7373 | 0.057487 | 1990.2204
Py5(n=26)
Avg | 31.4901 | 1.9293 | 5.0143 | 8.3785 | 1355.0952 | 301.9048 | 45.3346 | 79.4441 | 93.7837 | 1885.49 | 2.9178 | 1.9668 | 0.53227 | 0.91148 | 1.3707 | 1.5338 | 2.074 | 0.3382 | 0.29294 | 12.2163 | 65.3318
S.D. | 18.0781 | 2.4678 | 5.9319 | 12.9682 | 1110.1778 | 436.8119 | 59.1578 | 131.2532 | 143.1229 | 2907.9292 | 7.015 | 3.2515 | 0.67288 | 1.3357 | 2.592 | 1.7187 | 5.724 | 0.75296 | 0.56051 | 23.7295 | 159.1939
Max | 63.6336 | 8.7914 | 25.5833 | 52.7587 | 3824.7396 | 1625.808 | 312.8636 | 528.2585 | 557.124 | 10624.829 | 34.4672 | 14.5823 | 1.915 | 4.8303 | 9.8937 | 6.1187 | 30.153 | 3.7622 | 2.1724 | 122.2032 | 633.3393
Min | 4.5425 | b.d.l | b.d.l | b.d.l | 22.6569 | 0.73711 | 7.9297 | 1.0143 | 5.5388 | b.d.l | b.d.l | b.d.l | b.d.l | b.d.l | b.d.l | b.d.l | b.d.l | b.d.l | b.d.l | b.d.l | 0.082979
Median | 32.9993 | 0.3649 | 3.1365 | 3.9964 | 1001.7003 | 61.8525 | 28.1018 | 37.8593 | 22.9288 | 771.4925 | 0.35983 | 0.46337 | 0.13311 | 0.32677 | 0.37733 | 0.96561 | 0.46315 | 0.076717 | 0.02637 | 3.8267 | 6.8276
S.D. = standard deviation, b.d.l = below detection limit.

## Table 3
Table 3. Laser ablation-inductively coupled plasma-mass spectrometry (LA-ICP-MS) analyses of sphalerite from within and outside the massive ore zone of the Huangtupo Cu-Zn(Au) deposit (data in ppm).
| Ti | Cr | Mn | Fe | Cu | Ga | Ge | As | Se | Mo | Ag | Cd | In | Sn | Sb | Ba | Au | Pb
Sp1(n=21)
Avg | 2.4612 | 4.6949 | 900.743 | 16703.4493 | 2585.9472 | 40.0475 | 18.569 | 94.0751 | 21.2644 | 98.936 | 181.9905 | 1705.9421 | 1.7977 | 0.97904 | 718.7804 | 0.1131 | 0.19571 | 67.5849
S.D. | 0.54159 | 7.9269 | 967.7733 | 5536.2997 | 3035.0714 | 79.4408 | 28.8514 | 84.3047 | 31.1754 | 146.4226 | 230.5081 | 226.8371 | 3.5967 | 0.51028 | 502.464 | 0.20062 | 0.25462 | 97.2725
Max | 3.6401 | 27.5609 | 2559.4576 | 33576.6294 | 13337.0221 | 327.2477 | 136.4573 | 311.0857 | 86.4762 | 564.5498 | 817.169 | 2204.208 | 16.1814 | 2.1246 | 1834.9452 | 0.83577 | 1.2316 | 382.9897
Min | 1.5163 | b.d.l | 12.7982 | 9394.2082 | 378.8159 | 0.23361 | 0.080432 | b.d.l | b.d.l | 0.16079 | 4.3426 | 1413.7182 | b.d.l | 0.40896 | 93.1256 | b.d.l | 0.043499 | 0.018603
Median | 2.294 | 1.1478 | 266.9672 | 16191.9033 | 1390.9903 | 4.1749 | 13.3827 | 52.5945 | 0 | 26.0817 | 82.1493 | 1700.5045 | 0.51429 | 0.88148 | 512.5832 | 0.056345 | 0.12587 | 13.9645
Sp2(n=17)
Avg | 2.5664 | 1.0542 | 1787.2639 | 7421.6146 | 1859.9578 | 24.5727 | 3.9222 | 2.192 | 38.1999 | 17.3065 | 6.9984 | 1561.946 | 3.4658 | 0.9612 | 1.6148 | 1.6148 | 0.069925 | 4.08
S.D. | 1.1426 | 1.1985 | 1072.5728 | 4990.7137 | 2702.9956 | 32.3838 | 5.215 | 1.542 | 47.9797 | 64.3189 | 4.2519 | 107.2198 | 4.63 | 0.83734 | 1.8723 | 1.8723 | 0.12274 | 4.6638
Max | 6.9137 | 5.3183 | 3012.0545 | 16978.521 | 8846.7424 | 131.8526 | 21.936 | 5.7523 | 181.8413 | 274.4861 | 18.0826 | 1742.1893 | 17.7417 | 4.0392 | 5.0187 | 6.9304 | 0.51 | 18.9278
Min | 1.6786 | 0.3739 | 81.255 | 1250.3765 | 12.1346 | 1.1038 | b.d.l | b.d.l | b.d.l | b.d.l | 1.4217 | 1408.1427 | b.d.l | 0.48734 | 0.19622 | 0.042368 | b.d.l | b.d.l
Median | 2.4385 | 0.81768 | 2289.8532 | 7454.335 | 556.4961 | 10.5886 | 1.2949 | 2.2046 | 22.3911 | 0.029679 | 6.9359 | 1578.63 | 1.2296 | 0.74932 | 0.96291 | 0 | 0.040069 | 3.6541
Sp3(n=49)
Avg | 2.8445 | 10.3146 | 147.6606 | 5865.8672 | 3364.564 | 20.3764 | 1.4857 | 10.7017 | 91.0132 | 1.9265 | 32.2244 | 1368.851 | 15.2584 | 0.95573 | 5.7467 | 5.7467 | 0.14314 | 21.0601
S.D. | 2.2459 | 23.0792 | 174.4135 | 4880.3773 | 2986.1857 | 24.3153 | 3.7525 | 27.8172 | 190.6397 | 3.6344 | 36.0239 | 434.8045 | 19.1622 | 0.32341 | 9.8383 | 9.8383 | 0.18525 | 19.9623
Max | 17.6053 | 113.0186 | 736.0807 | 20417.6598 | 14766.6116 | 101.3877 | 23.4892 | 155.0969 | 1010.6705 | 12.9593 | 226.699 | 2294.3073 | 37.9045 | 2.28 | 40.0265 | 40.0265 | 1.0938 | 87.4026
Min | 1.1925 | 0.30571 | 3.1113 | 2013.7118 | 76.6208 | 0.30664 | b.d.l | b.d.l | b.d.l | 0 | 2.5064 | 552.1176 | b.d.l | 0.46384 | b.d.l | b.d.l | b.d.l | 1.014
Median | 2.5319 | 1.7348 | 77.3264 | 4475.6469 | 2568.1651 | 7.6089 | 0.40667 | 3.8928 | 17.4278 | 0.09562 | 23.66 | 1294.7523 | 8.2128 | 0.94832 | 2.4499 | 0.064221 | 0.097337 | 15.4886
S.D. = standard deviation, b.d.l = below detection limit.

## Table 4
Table 4. Laser ablation-multicollector-inductively coupled plasma-mass spectrometry (LA-MC-ICP-MS) in situ sulfur isotopic composition of pyrite and sphalerite from the Huangtupo deposit.
No. | Sample | δ34SV-CDT(‰) | 2σ | Mineral | No. | Sample | δ34SV-CDT(‰) | 2σ | Mineral | No. | Sample | δ34SV-CDT(‰) | 2σ | Mineral
1 | YK94-17 | -0.21127 | 0.1 | Py1 | 35 | YK94-14 | 2.15 | 0.3 |  | 69 | YK91-12 | 1.2477 | 0.2
2 | YK94-17 | -0.41005 | 0.1 |  | 36 | YK94-14 | 1.49 | 0.2 |  | 70 | YK111-13 | 3.122 | 0.2
3 | YK94-17 | -2.3425 | 0.3 |  | 37 | YK94-14 | 2.01 | 0.1 |  | 71 | YK111-13 | 2.8777 | 0.2
4 | YK94-17 | -1.9438 | 0.2 |  | 38 | YK91-9 | 3.16 | 0.3 | Py4a | 72 | YK91-10 | 2.406 | 0.1 | Sp2
5 | YK91-16 | 0.58 | 0.1 |  | 39 | YK91-9 | 2.52 | 0.2 |  | 73 | YK91-10 | 2.7859 | 0.3
6 | YK91-16 | 0.91 | 0.2 |  | 40 | YK91-10 | 4.998 | 0.3 |  | 74 | YK91-10 | 2.9512 | 0.3
7 | YK91-17 | 1.05 | 0.2 |  | 41 | YK91-10 | 5.1682 | 0.3 |  | 75 | YK91-10 | 1.6744 | 0.2
8 | YK91-17 | 0.88 | 0.2 |  | 42 | YK91-10 | 5.0332 | 0.3 |  | 76 | YK111-18 | 1.242 | 0.3
9 | YK111-29 | 1.47 | 0.3 |  | 43 | YK111-13 | 1.71 | 0.2 | Py4b | 77 | YK111-18 | 3.0357 | 0.2
10 | YK111-29 | 1.7 | 0.1 |  | 44 | YK111-13 | 2.45 | 0.2 |  | 78 | YK111-18 | 1.4832 | 0.3
11 | YK111-29 | 2.25 | 0.1 |  | 45 | YK111-13 | 3.26 | 0.3 |  | 79 | YK91-10 | 1.8082 | 0.3 | Sp3
12 | YK111-29 | 1.75 | 0.2 |  | 46 | YK91-10 | 4.15 | 0.4 |  | 80 | YK91-10 | 1.7487 | 0.2
13 | YK111-20 | 2.55 | 0.3 | Py2 | 47 | YK91-10 | 4.74 | 0.2 |  | 81 | YK91-10 | 1.4862 | 0.2
14 | YK111-20 | 2.19 | 0.2 |  | 48 | YK91-10 | 4.9 | 0.2 |  | 82 | YK91-10 | 0.93496 | 0.2
15 | YK111-20 | 3.1 | 0.3 |  | 49 | YK91-10 | 5.82 | 0.1 | Py4c | 83 | YK91-10 | 0.5483 | 0.1
16 | YK94-14 | 0.85 | 0.3 |  | 50 | YK91-10 | 4.45 | 0.3 |  | 84 | YK91-10 | 0.41806 | 0.2
17 | YK94-14 | 0.58 | 0.2 |  | 51 | YK91-10 | 3.58 | 0.3 |  | 85 | YK91-10 | 0.57214 | 0.2
18 | YK94-14 | 0.56 | 0.3 |  | 52 | YK111-12 | 3.86 | 0.2 |  | 86 | YK91-9 | -0.35871 | 0.4
19 | YK94-10 | 0.67 | 0.2 |  | 53 | YK111-12 | 3.51 | 0.3 |  | 87 | YK91-9 | 1.0403 | 0.2
20 | YK94-10 | 0.81 | 0.3 |  | 54 | YK111-12 | 2.78 | 0.2 |  | 88 | YK91-9 | 0.39125 | 0.2
21 | YK94-10 | 0.72 | 0.1 |  | 55 | YK91-6 | 2.4 | 0.3 | Py5 | 89 | YK91-9 | 0.18318 | 0.3
22 | YK91-14 | 1.15 | 0.3 |  | 56 | YK91-6 | 2.8 | 0.3 |  | 90 | YK91-9 | 1.0438 | 0.2
23 | YK91-14 | 0.46 | 0.3 |  | 57 | YK94-1 | 2.56 | 0.1 |  | 91 | YK91-9 | 1.9424 | 0.2
24 | YK91-14 | 1.08 | 0.4 |  | 58 | YK94-1 | 0.89 | 0.3 |  | 92 | YK91-9 | 1.0817 | 0.2
25 | YK91-14 | 0 | 0.2 |  | 59 | YK94-1 | 1.45 | 0.3 |  | 93 | YK111-12 | -0.060902 | 0.3
26 | YK91-14 | 0.68 | 0.2 |  | 60 | YK111-3 | 0.4 | 0.3 |  | 94 | YK111-12 | -0.0344 | 0.3
27 | YK91-14 | 0 | 0.3 |  | 61 | YK111-3 | 1.45 | 0.2 |  | 95 | YK111-12 | -2.9063 | 0.2
28 | YK111-17 | 2.2921 | 0.2 | Py3 | 62 | YK111-3 | 0.89 | 0.3 |  | 96 | YK111-12 | -3.1126 | 0.2
29 | YK111-18 | -0.3 | 0.2 |  | 63 | YK111-3 | 1.82 | 0.3 |  | 97 | YK111-12 | -2.2996 | 0.3
30 | YK111-18 | 1.1 | 0.3 |  | 64 | YK91-14 | 3.0361 | 0.2 | Sp1 | 98 | YK111-12 | -3.4536 | 0.1
31 | YK112-15 | 1.8 | 0.1 |  | 65 | YK91-14 | 2.7414 | 0.3 |  | 99 | YK111-13 | -1.9565 | 0.3
32 | YK112-15 | 1.9963 | 0.2 |  | 66 | YK91-14 | 3.0427 | 0.2 |  | 100 | YK111-13 | 1.8 | 0.4
33 | YK112-15 | 1.4682 | 0.3 |  | 67 | YK91-12 | 2.7616 | 0.2 |  | 101 | YK111-13 | 1.1 | 0.2
34 | YK112-15 | 1.7645 | 0.3 |  | 68 | YK91-12 | 2.9818 | 0.2 |  | 102 | YK111-13 | -3.7 | 0.3
V-CDT =Vienna-Canyon Diablo Troilite.

## Electronic Appendix Table A1
Electronic Appendix Table A1. Laser ablation-inductively coupled plasma-mass spectrometry (LA-ICP-MS) analyses of pyrite from within and outside the ore zone of the Huangtupo Cu-Zn(Au) deposit (data in ppm).
Sample no. | Analysis no. | Ti | V | Cr | Mn | Co | Ni | Cu | Zn | As | Se | Mo | Ag | Cd | Sn | Sb | Ba | W | Au | Tl | Bi | Pb | total
Detection Limit |  | 0.005 | 0.01 | 0.14 | 0.07 | 0.005 | 0.1 | 0.05 | 0.1 | 0.3 | 5 | 0.01 | 0.008 | 0.05 | 0.04 | 0.015 | 0.016 | 0.007 | 0.004 | 0.002 | 0.005 | 0.004
YK94-17 | Py1 | 10.2298 | 0.29787 | 1.5632 | 13.6237 | 4586.5602 | 6634.2346 | 1591.9736 | 30.0673 | 1984.9315 | 409.0424 | 0.48066 | 3.8699 | 0.49278 | 0.032156 | 0.28655 | 1.7156 | 0.21418 | 0.91113 | 0.0053253 | 17.88 | 32.4873 | 15320.8997
YK94-17 |  | 10.844 | 0.21858 | 0.6215 | 2.1577 | 3331.0125 | 9340.9812 | 49.0818 | 5.1239 | 1331.6205 | 590.9238 | 0 | 0 | 0.11052 | 1.0101 | 0.029786 | 0.66519 | 1.2484 | 0.15652 | 0.028439 | 0.74532 | 0.42246 | 14667.0022
YK94-17 |  | 6.7815 | 0.085313 | 0.21304 | 2.2242 | 2451.3906 | 18655.7099 | 61.4546 | 8.24 | 5500.8789 | 455.1444 | 0.016811 | 1.7807 | 0.091941 | 0.2821 | 1.3043 | 0.77242 | 0.062328 | 0.36688 | 0.013042 | 12.7048 | 40.125 | 27199.6427
YK94-17 |  | 501.0473 | 1.5951 | 0 | 14.54 | 4117.3924 | 28.2632 | 23.9665 | 342.9977 | 2575.6444 | 183.9715 | 0.35149 | 1.2765 | 0 | 0 | 10.651 | 0.71221 | 0.9463 | 0.51456 | 0.054308 | 3.2808 | 149.9109 | 7957.1162
YK91-16 |  | 875.5033 | 11.4614 | 3.115 | 18.0823 | 3138.4185 | 634.2462 | 216.0484 | 128.4977 | 17172.0833 | 227.722 | 4.1906 | 15.4992 | 0.80457 | 3.5733 | 0 | 35.0018 | 0.44773 | 7.0975 | 0.79718 | 14.4653 | 2421.8172 | 24928.8724
YK91-16 |  | 3159.287 | 36.17 | 8.6407 | 86.8825 | 710.6437 | 47.9126 | 459.0201 | 169.5306 | 11815.6737 | 372.0862 | 0.093803 | 5.2749 | 0 | 2.2756 | 0 | 9.0153 | 1.0361 | 4.5752 | 1.3939 | 46.0691 | 2329.1317 | 19264.7127
YK91-17 |  | 689.7456 | 21.0003 | 2.5945 | 73.5649 | 2833.5953 | 21.552 | 231.4786 | 264.5117 | 14685.8647 | 659.5553 | 0.58949 | 8.4933 | 1.6612 | 9.1276 | 0 | 11.7058 | 2.1015 | 3.654 | 2.1462 | 14.7118 | 3449.868 | 22987.522
YK91-17 |  | 829.4625 | 37.6482 | 17.8881 | 84.6496 | 1050.1416 | 19.7753 | 594.2076 | 5.4504 | 14144.9733 | 481.1634 | 0.8658 | 14.7486 | 0.36214 | 5.7924 | 0 | 160.5311 | 7.9761 | 4.6911 | 0.81897 | 45.4013 | 3856.9064 | 21363.454
YK91-17 |  | 61.7215 | 1.2853 | 0.21304 | 2.6242 | 655.3906 | 8957.7099 | 241.5546 | 8.24 | 1460.8789 | 335.1444 | 0.41681 | 1.7231 | 0.39194 | 2.2821 | 3.3443 | 1.2724 | 1.0623 | 0.46688 | 0.31304 | 14.7048 | 42.1225 | 11792.8626
YK91-17 |  | 371.0473 | 2.3951 | 2.1 | 13.54 | 3114.3924 | 448.2632 | 243.3665 | 342.9977 | 2475.4444 | 153.9715 | 3.3515 | 1.2277 | 0 | 0 | 14.651 | 3.1122 | 1.9463 | 0.31456 | 0.054308 | 2.3808 | 129.9109 | 7324.4674
YK91-17 |  | 575.4033 | 14.4614 | 18.115 | 58.0523 | 3123.4985 | 100.3402 | 234.0584 | 265.5017 | 9172.7833 | 0 | 2.1906 | 12.4992 | 0.30457 | 2.5433 | 47.722 | 15.2018 | 3.3477 | 2.0975 | 0.39718 | 13.4265 | 2241.8172 | 15903.7616
YK111-29 |  | 1259.287 | 26.178 | 4.6407 | 36.8825 | 2710.6437 | 44.4126 | 553.3201 | 5.4504 | 4885.6837 | 0 | 0.3938 | 3.2749 | 0 | 3.2356 | 52.0862 | 2.0153 | 1.0361 | 3.5323 | 1.3939 | 36.0369 | 1329.1317 | 10958.6354
YK111-29 |  | 145.824 | 2.3186 | 2.3215 | 4.1577 | 2301.0125 | 3344.9812 | 44.4818 | 62.7752 | 1434.6205 | 690.4238 | 0 | 0 | 2.1105 | 1.2201 | 4.0498 | 2.6652 | 1.2484 | 0.14652 | 0.028439 | 3.7335 | 2.4222 | 8050.5415
YK111-29 |  | 43.7862 | 3.0853 | 1.213 | 7.2242 | 3051.8906 | 5655.7599 | 31.4546 | 126.1065 | 2300.8389 | 135.1444 | 0.31681 | 3.7807 | 0.29194 | 3.2821 | 14.3043 | 3.4724 | 3.4623 | 0.56688 | 0.11304 | 13.7248 | 45.1225 | 11444.9414
YK111-29 |  | 47.3925 | 0.25048 | 2.1595 | 8.1973 | 459.3347 | 291.7979 | 238.7542 | 37.1982 | 18567.3624 | 1366.9849 | 0.14802 | 4.8743 | 0 | 3.5992 | 23.5558 | 0 | 0.10134 | 4.7105 | 0 | 31.3644 | 261.2378 | 21349.0234
YK111-29 |  | 40.0313 | 0 | 0 | 2.4964 | 1088.5356 | 67.9164 | 74.6231 | 50.5051 | 16023.4142 | 2046.0218 | 0.50279 | 1.1959 | 0 | 0 | 2.3106 | 0 | 0.054522 | 1.6434 | 0.057067 | 0.8009 | 18.2213 | 19418.3303
YK111-29 |  | 47.5334 | 8.4844 | 4.5989 | 19.8968 | 110.5804 | 35.6028 | 1777.2597 | 172.9796 | 3689.2776 | 765.9542 | 1.7946 | 40.3128 | 0 | 4.7389 | 28.9134 | 1.7062 | 0 | 0.74215 | 0.33345 | 0.062495 | 405.4142 | 7116.186
YK111-30 |  | 80.676 | 4.2022 | 6.6867 | 16.3332 | 1108.2952 | 6676.4573 | 1114.3937 | 51.9021 | 33237.2729 | 4553.3563 | 1.2981 | 4.0192 | 1.1094 | 0.84753 | 11.8972 | 1.1857 | 12.4136 | 2.4499 | 0.18228 | 20.4842 | 85.9346 | 46991.3972
YK111-30 |  | 33.914 | 10.7763 | 5.8322 | 15.3776 | 755.796 | 1485.9228 | 1622.9376 | 71.4358 | 2974.3995 | 6862.1807 | 1.3392 | 0.12683 | 0.54421 | 0 | 11.0144 | 2.282 | 1.754 | 0.079499 | 0.11176 | 10.6652 | 20.0739 | 13886.5634
YK111-30 |  | 16.0928 | 13.9578 | 4.1678 | 30.3139 | 153.8049 | 3.2746 | 3303.5602 | 757.3311 | 2460.4219 | 0 | 22.8638 | 54.3819 | 39.9543 | 0.3817 | 11.6794 | 3.3424 | 0.0095275 | 4.8557 | 6.4951 | 19.8135 | 449.8969 | 7356.5991
YK111-20 | Py2 | 6.1413 | 0.0072772 | 0 | 0 | 22.1551 | 0 | 300.016 | 2.2337 | 2.5969 | 19.9006 | 0.018887 | 0.070731 | 0 | 0 | 0 | 0.11606 | 0.007752 | 0.027154 | 0 | 3.0774 | 0.076909 | 356.4457
YK111-20 |  | 5.9975 | 0.027104 | 16.4249 | 0.89297 | 1.3375 | 2.7897 | 59.6482 | 10.3442 | 6.4729 | 27.3622 | 0.0088138 | 21.1707 | 0.18881 | 0.26788 | 0.27727 | 0.052303 | 0.011774 | 0.33056 | 0.01139 | 0.92625 | 1.5739 | 156.1169
YK111-20 |  | 7.7297 | 0 | 2.468 | 0.30147 | 17.6399 | 2.9168 | 1.2107 | 8.9032 | 10.4206 | 0 | 0 | 0 | 0 | 0 | 0.0011873 | 0.026369 | 0.021889 | 0.042754 | 0.0039523 | 0 | 1.324 | 53.0105
YK111-20 |  | 7.1126 | 0.024924 | 3.1828 | 14.1067 | 19.6061 | 2.8728 | 51.363 | 8.0214 | 8.0282 | 222.9077 | 0.026384 | 1.6445 | 0.094235 | 0.28758 | 0.10077 | 0.43279 | 0 | 0.48293 | 0 | 1.0937 | 9.5165 | 350.9055
YK111-20 |  | 5.3305 | 0.07443 | 0.72972 | 0 | 0 | 0.16901 | 122.0545 | 2.0943 | 81.7967 | 109.6409 | 0.037305 | 0.018576 | 0.067543 | 0 | 0.0081787 | 0.038422 | 0 | 0.027764 | 0 | 0 | 0.091613 | 322.1795
YK111-21 |  | 6.3193 | 0 | 1.5742 | 0.3148 | 0 | 0.25985 | 195.6686 | 3.5484 | 10.3641 | 873.7685 | 0.057239 | 37.2928 | 0.20851 | 0.013113 | 0.013184 | 0.028348 | 0 | 2.0987 | 0.011979 | 0.43823 | 2.739 | 1134.7189
YK111-21 |  | 5.9041 | 0.12839 | 0.52975 | 0 | 1.4978 | 0 | 118.5845 | 2.832 | 15.9751 | 560.6601 | 0.12871 | 8.1252 | 0 | 0.10193 | 1.2686 | 0 | 0 | 0.13564 | 0.014229 | 4.8356 | 27.9361 | 748.6579
YK111-21 |  | 5.3737 | 0.021192 | 0 | 1.2118 | 77.3039 | 1.3195 | 224.381 | 2.3874 | 0 | 126.9719 | 0 | 0.39386 | 0 | 0.032413 | 0.059392 | 0.021306 | 0 | 0.49965 | 0 | 0.23076 | 0.44998 | 440.6577
YK94-14 |  | 6.4053 | 0 | 5.4241 | 0.82012 | 1.5365 | 0.8325 | 227.9036 | 2.8239 | 14.4407 | 310.1168 | 0.15826 | 37.9648 | 0.16769 | 0.076325 | 0.12396 | 0.12025 | 0.0096229 | 1.3832 | 0.014192 | 0.33783 | 4.5832 | 615.2429
YK94-14 |  | 7.6393 | 0.043175 | 0.23948 | 0 | 70.7152 | 1.0949 | 17.362 | 2.6424 | 11.7874 | 783.6446 | 0.020255 | 21.0501 | 0 | 0.2973 | 0 | 0.10524 | 0.017247 | 1.0791 | 0.0095359 | 0.81891 | 4.4595 | 923.0257
YK94-14 |  | 7.5977 | 0.04275 | 0 | 0.056335 | 0.28023 | 0.47348 | 15.622 | 2.1961 | 1.638 | 476.1454 | 0.020919 | 0.3342 | 0 | 0.46989 | 0 | 0 | 0 | 0.2678 | 0 | 0.029804 | 0.08416 | 505.2589
YK94-14 |  | 4.8928 | 0 | 0 | 0.054265 | 52.317 | 1.321 | 70.8594 | 2.3105 | 331.5217 | 515.9134 | 1.0662 | 16.4726 | 0.069397 | 1.5001 | 0.079987 | 0.076681 | 0 | 0.22918 | 0.017181 | 0.36977 | 1.5443 | 1000.6155
YK94-10 |  | 57.6572 | 0 | 0 | 0 | 39.4564 | 15.3588 | 65.3406 | 67.7083 | 57.7114 | 1375.8832 | 0 | 28.3954 | 0 | 2.3619 | 6.6092 | 0 | 0 | 0.82975 | 0.18993 | 10.6689 | 70.1385 | 1798.3095
YK94-10 |  | 7.1413 | 0.40249 | 2.1843 | 6.1407 | 14.6506 | 25.5728 | 41.3563 | 4.2946 | 23.0282 | 232.4908 | 0.42638 | 1.4644 | 0.30394 | 0.23876 | 0.43101 | 0.34328 | 0 | 0.43293 | 0 | 1.3094 | 3.5165 | 365.7285
YK94-10 |  | 59.8879 | 0.2129 | 0 | 2.2266 | 446.4845 | 82.3661 | 74.6566 | 14.08 | 272.4482 | 355.0407 | 0 | 16.6944 | 0 | 0 | 0.38137 | 0.62242 | 0 | 0.38756 | 0 | 1.2739 | 74.3069 | 1401.0701
YK94-10 |  | 33.1054 | 0.15353 | 2.0281 | 3.7256 | 997.6336 | 79.7737 | 12.7206 | 52.6117 | 19.724 | 0 | 0 | 0 | 0.90844 | 0 | 0.052914 | 0.31709 | 0.088323 | 0 | 0.047504 | 0.017204 | 0.51297 | 1203.4208
YK91-14 |  | 49.5592 | 2.9943 | 3.1534 | 19.1487 | 858.0943 | 15.8646 | 31.3883 | 25.0686 | 476.0878 | 407.2341 | 0.12839 | 63.3407 | 0 | 0.34737 | 1.3332 | 1.8301 | 0.1094 | 4.3591 | 0.23653 | 45.4795 | 175.2237 | 2180.9814
YK91-14 |  | 50.5984 | 0 | 13.326 | 0 | 872.322 | 51.2179 | 263.0367 | 200.2492 | 0 | 0 | 0 | 0 | 0 | 5.112 | 0.46149 | 0.66249 | 0.069654 | 0.1095 | 0.033645 | 0.17373 | 17.6414 | 1475.0139
YK91-14 |  | 40.4327 | 1.6326 | 0 | 0 | 575.5249 | 8.7527 | 0.86872 | 0.87398 | 2.1313 | 0 | 0 | 0.0093245 | 0 | 0.030804 | 0 | 0.076373 | 0.028467 | 0.010056 | 0.0049901 | 0 | 0.32485 | 630.7018
YK91-14 |  | 6.0486 | 0.26714 | 0.83202 | 0 | 218.5024 | 5.1461 | 0.9516 | 2.0347 | 0.72187 | 6.9545 | 0.019139 | 0 | 0.2433 | 0 | 0 | 0 | 0 | 0 | 0 | 0.1693 | 0.33761 | 242.2283
YK91-14 |  | 6.0471 | 0.68691 | 0.39458 | 4.3009 | 320.3417 | 27.7632 | 1.0273 | 3.2946 | 1.4751 | 0 | 0 | 0.02252 | 0.08209 | 0.15851 | 0.019113 | 0 | 0.071353 | 0.0061438 | 0 | 0.076746 | 0.19826 | 365.9661
YK91-16 |  | 6.1284 | 0.04083 | 0.35602 | 0.46306 | 769.926 | 8.1426 | 0.56958 | 2.1606 | 1.7736 | 0 | 0 | 0.016235 | 0.3211 | 0.43988 | 0 | 0.036252 | 0.015465 | 0.0060228 | 0 | 0.018811 | 0.035888 | 790.4504
YK91-16 |  | 6.6966 | 0.041835 | 0.39459 | 0.75518 | 403.0511 | 8.6801 | 0.20449 | 73.8928 | 2.3179 | 0 | 0 | 0 | 0 | 0.11281 | 0.0017544 | 0 | 0 | 0.018201 | 0.0087131 | 0 | 0.028006 | 0
YK91-16 |  | 5.9329 | 0 | 0.40351 | 0.93075 | 16.5158 | 3.1512 | 319.7412 | 30.616 | 7.1156 | 176.2342 | 0.060342 | 2.7417 | 0.072449 | 0.42331 | 0.73657 | 0.061944 | 0.0085279 | 0.059233 | 0 | 2.3267 | 6.6288 | 573.7608
YK111-17 | Py3 | 7.4236 | 0 | 0 | 0 | 3.9326 | 0.62221 | 1.885 | 1.2675 | 12.7835 | 0 | 0 | 0.032991 | 0.14978 | 0 | 0.038837 | 0 | 0 | 0 | 0.0094175 | 0.45579 | 0.18975 | 28.791
YK111-17 |  | 5.2968 | 0.04676 | 7.8283 | 0.55392 | 3.4761 | 18.5981 | 2.9466 | 34.3746 | 8.19 | 0 | 1.1105 | 0.19958 | 0 | 0.63413 | 0 | 0.17659 | 0.16267 | 0 | 0 | 0.59215 | 1.6726 | 85.8593
YK111-18 |  | 6.1931 | 0 | 0.13666 | 0.49073 | 0.62289 | 0.65825 | 1.1963 | 0 | 6.7224 | 0 | 0.050324 | 0 | 0.17738 | 0.43702 | 0.054146 | 0.022065 | 0.018318 | 0.0023931 | 0.016528 | 0.012429 | 0.016812 | 16.8278
YK111-18 |  | 19.2438 | 1.1116 | 5.8659 | 71.7772 | 63.2975 | 20.7657 | 537.0043 | 488.1849 | 156.6733 | 35.6091 | 79.1966 | 45.4251 | 0.39846 | 0.34384 | 32.9621 | 0.47024 | 0.041144 | 1.6871 | 5.9993 | 173.0134 | 868.8181 | 2607.8886
YK111-18 |  | 8.4129 | 1.8171 | 0.95882 | 99.3761 | 142.8235 | 16.8548 | 470.9883 | 35.6451 | 289.9006 | 67.5616 | 6.5916 | 63.5342 | 0.29597 | 0.57346 | 93.9216 | 0.55446 | 0.97441 | 1.9211 | 7.5692 | 252.2352 | 370.8902 | 1933.4002
YK111-18 |  | 5.3092 | 0.036522 | 0 | 0.86179 | 8.831 | 0 | 20.0319 | 2.8735 | 30.4848 | 696.9074 | 0 | 10.0054 | 0 | 0 | 0.16361 | 0.04316 | 0.008958 | 1.3038 | 0.0040251 | 14.8247 | 23.1337 | 814.8234
YK112-15 |  | 5.132 | 0 | 0 | 22.666 | 0.064881 | 0 | 2.7967 | 3.7322 | 682.3057 | 0 | 0.20532 | 1.847 | 0 | 0.16301 | 45.7376 | 0.053047 | 0.0074848 | 0 | 8.67 | 0.0011581 | 24.6282 | 798.0103
YK112-15 |  | 6.0029 | 0.031457 | 0.43444 | 32.633 | 0 | 1.4948 | 31.7347 | 7.3657 | 689.6819 | 0 | 2.2123 | 7.997 | 0 | 0.21587 | 42.5567 | 0.018155 | 3.0823 | 0.012064 | 50.7196 | 0 | 62.7767 | 938.9696
YK112-15 |  | 6.0341 | 0.010006 | 0.60047 | 14.5291 | 0 | 1.107 | 30.6866 | 4.2131 | 491.4117 | 0 | 0.83046 | 23.7841 | 0.15934 | 0.048961 | 37.6909 | 0.055086 | 6.8318 | 0.11708 | 70.4917 | 0.0025736 | 431.1819 | 1119.7862
YK94-14 |  | 41.4369 | 0.17528 | 2.1874 | 6.0366 | 160.1035 | 19.2573 | 777.6215 | 17.2543 | 19.7934 | 1455.7458 | 0.14527 | 1.3273 | 0 | 1.807 | 0.0695 | 0.15016 | 0 | 0 | 0 | 0.31223 | 2.5104 | 2505.9337
YK94-14 |  | 46.5616 | 0.055926 | 6.4496 | 0.46619 | 108.2226 | 143.0598 | 92.0763 | 131.6535 | 25.893 | 1153.762 | 0 | 0.18699 | 0 | 0.20725 | 0 | 1.734 | 0.17447 | 0.10252 | 0.024096 | 0.074916 | 2.2588 | 1712.9636
YK94-14 |  | 46.378 | 0.068039 | 0 | 3.9072 | 131.8239 | 118.7889 | 117.282 | 61.9767 | 44.6663 | 60.807 | 0.13117 | 0.94663 | 0 | 4.0905 | 0.060842 | 0 | 0 | 0 | 0.060333 | 0 | 0.28228 | 591.2697
YK94-14 |  | 8.8168 | 0 | 0.24023 | 0.069613 | 14.5348 | 0.80579 | 1.1992 | 515.102 | 0 | 562.5307 | 0 | 0 | 0 | 0.16607 | 0 | 0 | 0.0073215 | 0 | 0 | 0.21605 | 0 | 1103.6886
YK94-14 |  | 8.322 | 0 | 0.24029 | 0.20099 | 74.7183 | 0.48092 | 532.0068 | 49.5735 | 0.96545 | 65.9364 | 0 | 0.032335 | 0 | 0.07486 | 0 | 0 | 0 | 0.017507 | 0.016908 | 4.2516 | 0.34804 | 737.1859
YK91-12 |  | 8.8486 | 0.0176 | 0 | 0.75791 | 10.3993 | 0 | 3.1559 | 3.1422 | 13.4412 | 94.7105 | 0.89229 | 0.22776 | 0 | 0.21947 | 0.22178 | 0.017719 | 0 | 0 | 0.012499 | 1.2299 | 1.2935 | 138.588
YK91-12 |  | 31.4644 | 4.9575 | 8.7913 | 355.5221 | 1.9483 | 25.4226 | 207.6446 | 193.3196 | 3.4244 | 105.9239 | 5.2115 | 4.3446 | 0 | 5.9956 | 38.5801 | 3.7429 | 0.36593 | 0.28515 | 0.58282 | 0.5084 | 563.469 | 1561.5046
YK91-12 |  | 8.4529 | 0.08748 | 0.79179 | 2.5325 | 0.04481 | 2.6268 | 55.7217 | 3.2546 | 629.6042 | 0 | 0.085166 | 1.7057 | 0 | 0.040902 | 6.835 | 0.093591 | 0 | 0.66512 | 0.21267 | 0.018354 | 113.6164 | 826.3896
YK91-10 |  | 33.0683 | 3.83 | 1.23 | 225.8707 | 0.1324 | 0 | 20.3319 | 4.1515 | 20.4848 | 636.3074 | 0 | 4.0054 | 0 | 0 | 0.16361 | 0.04316 | 0.008958 | 1.3038 | 0.0040251 | 14.8247 | 23.1437 | 988.9042
YK91-10 |  | 5.5129 | 1.6171 | 0.45882 | 29.3761 | 52.8235 | 36.5548 | 230.9883 | 128.0856 | 489.9006 | 367.5532 | 5.5516 | 33.5342 | 0.79597 | 0.67346 | 53.9216 | 0.65446 | 0.67441 | 1.9211 | 5.5692 | 42.2352 | 270.2402 | 1758.6423
YK91-10 |  | 16.2334 | 1.3234 | 2.8395 | 25.3069 | 0 | 0 | 37.3381 | 35.8652 | 598.5388 | 0 | 2.31 | 23.0093 | 4.3467 | 2.6822 | 46.5867 | 0.32971 | 1.3887 | 1.3897 | 4.7173 | 0 | 343.9471 | 1148.1527
YK91-10 |  | 5.9329 | 0 | 0.40351 | 0.93075 | 16.5158 | 3.1512 | 319.7412 | 86.0518 | 7.1156 | 176.2342 | 0.060342 | 2.7417 | 0.072449 | 0.42331 | 0.73657 | 0.061944 | 0.0085279 | 0.059233 | 0 | 2.3267 | 6.6288 | 629.1966
YK91-9 | Py4a | 4.0996 | 0.076512 | 3.9352 | 46.7203 | 12.9099 | 0.32462 | 1649.0399 | 1073.8923 | 3401.4995 | 82.5897 | 1.7156 | 4.4417 | 3.0098 | 0.87569 | 0.91131 | 8.1692 | 0.022219 | 3.0163 | 0.032545 | 20.9187 | 7.1917 | 6325.3923
YK91-9 |  | 48.1648 | 2.5673 | 6.5166 | 40.0116 | 0 | 2.0621 | 2102.596 | 925.5291 | 8302.1159 | 0 | 1.1873 | 29.4107 | 0 | 2.7965 | 290.2598 | 168.9165 | 0.087624 | 0.76984 | 15.2745 | 0.45041 | 528.9054 | 12467.6219
YK91-9 |  | 8.8652 | 0.040183 | 17.3173 | 0.42778 | 10.4794 | 32.3363 | 92.0019 | 40.2955 | 25.5717 | 35.8641 | 45.4162 | 43.7962 | 0.18807 | 0.71076 | 0.55059 | 0.073337 | 0.040475 | 4.4698 | 0.025274 | 7.2904 | 53.4952 | 419.2559
YK91-9 |  | 8.6884 | 0 | 18.1587 | 67.8229 | 21.4299 | 1.1714 | 3038.5302 | 1771.672 | 3634.2554 | 148.8232 | 3.4946 | 11.2522 | 3.7008 | 0.025489 | 2.2142 | 4.2219 | 0.011312 | 3.5117 | 0.016957 | 32.7572 | 14.6649 | 8786.4233
YK91-9 |  | 7.2069 | 0.031061 | 0 | 0.71209 | 8.2862 | 1.7544 | 14720.4162 | 44.6999 | 71.2118 | 353.6765 | 0 | 72.5292 | 0.30281 | 1.13 | 71.762 | 0 | 0 | 4.603 | 0.019591 | 24.8224 | 0.38859 | 15383.5525
YK91-10 |  | 6.098 | 4.2279 | 2.3041 | 138.7678 | 0.93191 | 48.7845 | 1407.368 | 399.4672 | 15249.2113 | 28.9379 | 6.4849 | 192.7796 | 2.5459 | 0.10259 | 2083.5323 | 129.2135 | 0.2112 | 8.0296 | 167.7688 | 23.9126 | 182.026 | 20082.7056
YK91-10 |  | 5.7472 | 0.22395 | 2.9959 | 183.4267 | 0.44878 | 38.175 | 1055.1626 | 48.9862 | 17257.1615 | 25.0723 | 4.3944 | 123.7087 | 0.27693 | 0.84925 | 1783.0162 | 1.8372 | 0.13906 | 3.0356 | 221.1544 | 16.6176 | 79.2384 | 20851.6678
YK91-10 |  | 6.1642 | 0.83092 | 4.482 | 179.6044 | 2.137 | 52.1273 | 772.9052 | 9615.4219 | 10030.2829 | 40.0166 | 8.0307 | 93.8199 | 30.7299 | 0.31802 | 1096.9632 | 19.4701 | 0.32299 | 1.2843 | 147.3486 | 31.3798 | 153.2978 | 22286.9377
YK91-10 |  | 7.0304 | 0.40783 | 2.5593 | 193.0641 | 0.063946 | 8.3309 | 1668.8043 | 73.9533 | 17039.2913 | 0 | 7.1304 | 68.596 | 0.032585 | 0.46143 | 2981.2319 | 20.4198 | 0.43414 | 2.75 | 308.9816 | 4.155 | 53.3398 | 22441.0381
YK91-10 |  | 57.7403 | 0.41004 | 2.7693 | 1.6687 | 14.4888 | 14.6682 | 1346.2842 | 76.0656 | 182.6013 | 62.5404 | 0.20891 | 34.2536 | 0.47489 | 0.054488 | 21.6233 | 0.095547 | 0.12575 | 1.1838 | 0.0895 | 0.66754 | 87.8397 | 1905.8541
YK94-6 |  | 56.264 | 0 | 19.3282 | 0.91653 | 106.2161 | 261.2574 | 2424.8315 | 85.9202 | 6668.3703 | 772.4703 | 0.14823 | 0.061773 | 0 | 3.8344 | 3.9827 | 3.096 | 0.25396 | 4.315 | 0.070966 | 0.35072 | 25.4895 | 10437.1778
YK94-6 |  | 47.5239 | 1.9689 | 0 | 22.6149 | 294.323 | 96.426 | 10507.0825 | 50.5051 | 13162.2077 | 45.324 | 0.24841 | 35.3794 | 164.7714 | 9.1977 | 91.6536 | 1.7929 | 0 | 20.3457 | 0.53122 | 84.0729 | 2372.6172 | 27008.5864
YK94-6 |  | 40.0313 | 0 | 0 | 2.4964 | 188.5356 | 67.9164 | 74.6231 | 9986.8354 | 16023.4142 | 35.6765 | 0.50279 | 1.1959 | 0 | 0 | 2.3106 | 0 | 0.054522 | 1.6434 | 0.057067 | 0.8009 | 18.2213 | 26444.3153
YK94-6 |  | 37.7145 | 0.044084 | 6.3333 | 12.1645 | 0.48558 | 28.1536 | 11028.5518 | 3155.9342 | 4265.4441 | 0 | 60.0926 | 62.9188 | 2.8061 | 1.5131 | 61.1712 | 0.009712 | 0.11491 | 1.9032 | 0.19061 | 0.072365 | 52559.1446 | 71284.7629
YK94-6 |  | 7.0636 | 0.91574 | 1.0983 | 395.2861 | 0.33648 | 78.9655 | 3789.0663 | 15641.2307 | 21193.5953 | 19.4681 | 14.5457 | 422.7907 | 37.2199 | 0.15806 | 1865.6241 | 1.7378 | 0.091685 | 8.7519 | 376.549 | 24.184 | 515.3482 | 44394.0272
YK94-8 |  | 6.3426 | 0.080611 | 1.0283 | 4.201 | 144.0499 | 4.4557 | 16383.8297 | 3.433 | 330.7153 | 40.5203 | 0.55802 | 2.0402 | 0 | 0.085908 | 1.6054 | 0.035024 | 0 | 0.46236 | 0.063427 | 9.1791 | 6.3412 | 16939.0271
YK94-8 |  | 51.9934 | 0.1615 | 0 | 4.2606 | 0.4279 | 52.3376 | 18765.7986 | 14.8839 | 13.1768 | 0 | 0 | 83.0744 | 0 | 0 | 0 | 0.11095 | 0.046717 | 4.1672 | 0.034147 | 18.9149 | 55.0211 | 19064.4097
YK94-8 |  | 34.8986 | 0 | 15.0502 | 136.2003 | 0.29266 | 0 | 14549.0452 | 4025.8775 | 78015.1652 | 0 | 2.6915 | 1043.8152 | 107.0804 | 0.24279 | 9315.8994 | 0.93369 | 0 | 37.5888 | 23.2395 | 0 | 2899.355 | 110207.3759
YK111-12 | Py4b | 7.2671 | 0.022425 | 0.68794 | 0.56638 | 82.7671 | 0 | 8.4128 | 5.8061 | 11417.824 | 63.1892 | 1.7979 | 0 | 0 | 0.49867 | 0 | 0.54909 | 0.021328 | 9.2992 | 0.017752 | 0.48795 | 0.6542 | 11599.8692
YK111-12 |  | 6.5043 | 0.038909 | 3.3253 | 0.48028 | 20.6287 | 0.23997 | 6.5288 | 5.1673 | 3293.2859 | 111.1693 | 0 | 0.026448 | 0 | 0.19747 | 0 | 1.9556 | 0.012016 | 0.33997 | 0.049699 | 0.14064 | 0.60906 | 3450.6997
YK111-12 |  | 6.9393 | 1.203 | 1.0199 | 217.5222 | 0.32578 | 18.3562 | 220.5109 | 13.7695 | 17388.2261 | 10.2878 | 0.285 | 25.9329 | 0.15175 | 0.0334 | 84.0859 | 0.18179 | 0.24913 | 0.48795 | 41.3703 | 6.978 | 90.9013 | 18128.8182
YK111-13 |  | 9.0601 | 5.2604 | 1.3333 | 289.0926 | 16.3546 | 119.1101 | 905.4394 | 62.0175 | 3984.8852 | 19.3753 | 1.4294 | 143.507 | 0.40291 | 0.10193 | 465.0583 | 10.273 | 0.46175 | 3.666 | 29.7118 | 31.193 | 1202.3213 | 7300.0549
YK111-13 |  | 6.4985 | 0.16158 | 3.0047 | 298.2317 | 0 | 0.16215 | 283.9878 | 87.0199 | 9695.7681 | 20.2981 | 18.45 | 56.1996 | 0.075703 | 0.10171 | 561.2624 | 0.1194 | 0 | 0.7755 | 399.3835 | 0.0047755 | 2026.7657 | 13458.2706
YK111-13 |  | 7.3832 | 0.094419 | 0 | 13.8474 | 53.6796 | 1.1102 | 190.3219 | 4.201 | 595.9552 | 74.0828 | 1.6572 | 8.0191 | 0.14907 | 0.06594 | 19.0927 | 0.19335 | 0.0070833 | 0.35963 | 11.9545 | 38.4384 | 255.7535 | 1276.3661
YK111-13 |  | 60.1602 | 1.1708 | 1.2054 | 68.9356 | 155.5431 | 6.8785 | 750.3485 | 66.1786 | 5460.7393 | 5.9039 | 4.7641 | 38.1645 | 0.28762 | 0.14137 | 169.3597 | 0.24169 | 0.82129 | 1.3803 | 27.52 | 157.4959 | 511.9373 | 7489.1777
YK91-9 |  | 11.1702 | 1.5471 | 0.44508 | 77.8727 | 25.133 | 2.7537 | 98.8023 | 15.0993 | 487.2307 | 13.2142 | 18.5434 | 7.4813 | 0.075168 | 0.24671 | 5.8508 | 0.15827 | 0 | 0.30919 | 1.3444 | 28.1025 | 41.411 | 836.7909
YK91-9 |  | 7.3233 | 0.0053086 | 1.1296 | 2.1941 | 0.8701 | 10.8213 | 42.4286 | 5.7914 | 1217.1534 | 107.2178 | 0.31713 | 7.1171 | 0.076763 | 0.0046018 | 18.6483 | 1.3998 | 0 | 1.3784 | 2.3316 | 0.06868 | 82.0066 | 1508.2839
YK91-9 |  | 4.5293 | 0.23835 | 1.206 | 49.3994 | 0.020317 | 0.094843 | 22.6098 | 23.6122 | 23034.6779 | 0 | 4.9224 | 2.5083 | 0 | 0.18254 | 4158.007 | 2.3429 | 0.76854 | 0.23525 | 125.0692 | 0.002955 | 191.3117 | 27621.7391
YK91-10 |  | 4.8835 | 0.094193 | 4.7699 | 42.9855 | 0.036167 | 1.0591 | 2394.26 | 127.6993 | 2935.7787 | 0 | 1.1293 | 196.1686 | 1.8883 | 0.25094 | 1228.2981 | 4.849 | 2.7929 | 0.079076 | 6.1409 | 0.0071321 | 735.9 | 7689.0704
YK91-10 |  | 7.1592 | 0.37471 | 0.10367 | 75.9147 | 0.025307 | 0.41015 | 89.1241 | 18.8711 | 22165.9095 | 69.6161 | 3.2065 | 34.8372 | 0.13765 | 0.37135 | 51.9696 | 0.2161 | 0.13813 | 0.50243 | 656.5346 | 0.19918 | 697.9178 | 23873.539
YK91-10 |  | 7.7776 | 1.6337 | 2.1927 | 139.2716 | 10.6465 | 57.4179 | 296.0062 | 115.5424 | 806.6662 | 6.734 | 5.4753 | 18.9528 | 0.034858 | 0.013056 | 42.601 | 8.1428 | 0.10545 | 5.4429 | 0.091443 | 0.46264 | 132.9395 | 1658.1504
YK91-10 |  | 7.3839 | 7.8049 | 0.98879 | 182.1975 | 0.024887 | 20.7391 | 395.1417 | 30.2594 | 15682.5482 | 32.3478 | 2.9834 | 50.7344 | 0 | 0.21122 | 286.1116 | 0.25714 | 0.20485 | 0.65858 | 142.4315 | 10.8918 | 62.3952 | 16916.3158
YK91-10 |  | 5.6136 | 1.4877 | 0.073039 | 41.7101 | 0 | 1.5233 | 283.638 | 37.4033 | 12831.4994 | 0 | 2.2004 | 23.9475 | 0 | 0.67615 | 2544.6547 | 1.8535 | 0.7029 | 1.9694 | 127.1039 | 0.0050428 | 547.3633 | 16453.4251
YK91-10 |  | 7.042 | 0.032437 | 2.5725 | 0 | 118.2555 | 0.2084 | 9.1152 | 3.1322 | 10558.395 | 326.6467 | 1.0882 | 0.026067 | 0.097666 | 0.25802 | 0 | 0.053568 | 0.010893 | 7.7333 | 0.0070517 | 0.15416 | 0.36813 | 11035.1969
YK91-6 | Py4c | 55.3372 | 1.0171 | 12.7722 | 185.7376 | 0.29346 | 7.0333 | 1083.3621 | 41.2955 | 345.9502 | 0 | 0 | 16.5464 | 0.16616 | 1.349 | 525.5376 | 3.3027 | 7.984 | 0.78755 | 184.6521 | 0 | 282.3394 | 2755.4635
YK91-6 |  | 28.8268 | 1.6641 | 12.8064 | 2309.0722 | 0.11636 | 22.453 | 11853.8071 | 2047.5606 | 100170.6083 | 0 | 155.6425 | 1189.8633 | 2.2504 | 3.2468 | 23008.0726 | 5.9403 | 0 | 60.2838 | 913.4603 | 0 | 11888.3895 | 153674.0644
YK91-9 |  | 29.8805 | 1.2297 | 4.0653 | 2016.2174 | 0.15019 | 13.3723 | 19236.2921 | 6866.4016 | 85170.5632 | 0 | 145.0289 | 757.7306 | 12.5517 | 1.2183 | 15148.682 | 1.417 | 0.36188 | 58.1084 | 654.0239 | 0.07029 | 24166.2677 | 154283.633
YK91-9 |  | 8.3271 | 0.41373 | 0.96212 | 1440.8015 | 0 | 3.2087 | 1696.4847 | 724.5168 | 23536.8716 | 4.5055 | 40.9212 | 35.6544 | 1.306 | 0.25108 | 3240.7641 | 0.20464 | 0.014693 | 2.4663 | 423.4633 | 0.0078778 | 436.4342 | 31597.5794
YK91-9 |  | 8.0142 | 0.10264 | 0.80569 | 901.49 | 0 | 0.26412 | 1066.9967 | 611.2137 | 20463.8102 | 0 | 24.1227 | 57.2462 | 1.5047 | 0.12401 | 3330.9793 | 0.22725 | 0 | 2.5968 | 163.1471 | 0 | 602.1823 | 27234.8277
YK91-9 |  | 7.8348 | 0.15396 | 0.13454 | 1113.445 | 0.01495 | 1.7096 | 2019.3799 | 1183.2629 | 10805.464 | 0 | 23.6331 | 142.7383 | 1.8749 | 0.19127 | 3933.8001 | 0.51466 | 0 | 4.0739 | 361.5632 | 0.002479 | 7768.777 | 27368.5686
YK91-10 |  | 8.0753 | 0.82761 | 0.67463 | 3017.6106 | 99.508 | 5.9147 | 4230.057 | 35.5686 | 11998.0633 | 2.4293 | 7.3003 | 415.635 | 1.26 | 0 | 51.5567 | 1.9437 | 0.027706 | 2.2482 | 115.9764 | 98.3852 | 322.9401 | 20416.0024
YK91-10 |  | 7.1302 | 6.0143 | 2.3071 | 4692.9326 | 114.5736 | 4.9389 | 4790.0529 | 46.5397 | 17626.0434 | 39.9578 | 14.5905 | 687.418 | 1.1469 | 0.071633 | 89.5309 | 1.5682 | 0.016296 | 2.597 | 116.0317 | 131.9187 | 1237.8968 | 29613.277
YK91-10 |  | 7.2201 | 0.20553 | 3.8847 | 4.9508 | 0.40105 | 21.4177 | 2735.6225 | 4437.2759 | 325.5672 | 30.9618 | 0.20162 | 37.047 | 10.8468 | 0.84577 | 22.5428 | 18.5345 | 0.071632 | 0.96139 | 0.77927 | 1.3313 | 154.1238 | 7814.7931
YK91-10 |  | 5.1179 | 1.3126 | 6.0326 | 96.641 | 0.77386 | 10.3882 | 632.6949 | 48.3222 | 14960.1757 | 0 | 2.9751 | 235.0801 | 0.87551 | 0.8059 | 1410.3665 | 5.6954 | 0.12268 | 5.1669 | 82.8903 | 1.6185 | 810.509 | 18317.5649
YK91-10 |  | 6.651 | 1.1163 | 0.82333 | 1166.6145 | 28.4231 | 26.6852 | 513.0755 | 9604.1861 | 4508.0171 | 50.374 | 3.8037 | 143.0446 | 20.721 | 0 | 515.7018 | 1.7575 | 0.20565 | 1.9098 | 5.2878 | 0.56261 | 108.8502 | 16707.811
YK91-10 |  | 43.8975 | 10.6955 | 13.7497 | 1572.2458 | 43.518 | 101.6818 | 2137.7967 | 2120.303 | 9073.1701 | 44.1281 | 4.8072 | 742.4354 | 5.5315 | 0.49122 | 319.661 | 11.4045 | 3.8342 | 8.9259 | 113.6993 | 4.0132 | 2723.0732 | 19099.0625
YK111-12 |  | 5.0706 | 0.65777 | 4.1441 | 293.3935 | 38.8517 | 70.2478 | 1408.2071 | 2112.6028 | 9211.686 | 77.6066 | 21.9376 | 821.5805 | 4.7736 | 0.46443 | 304.5875 | 6.503 | 0.082058 | 4.4469 | 140.7373 | 5.0363 | 2185.9483 | 16718.5654
YK111-12 |  | 48.007 | 14.6291 | 9.9395 | 996.3472 | 147.0112 | 112.7984 | 1625.5765 | 2476.8059 | 4580.432 | 6.8794 | 30.9597 | 548.1985 | 55.1074 | 1.1339 | 292.4073 | 157.9318 | 4.6396 | 11.9564 | 46.5777 | 3.9371 | 2564.4053 | 13735.6808
YK111-12 |  | 15.4863 | 0.8248 | 1.8891 | 1244.92 | 1.4046 | 2.1569 | 772.7049 | 34.5075 | 4606.9783 | 51.2649 | 0.98024 | 621.2135 | 0.18667 | 0.064258 | 505.68 | 2.0238 | 10.935 | 81.2968 | 16.288 | 0.014223 | 391.6043 | 8362.4238
YK111-12 |  | 25.9259 | 0.89492 | 14.6583 | 6416.9848 | 0.20759 | 23.5389 | 8822.7508 | 5058.7214 | 104185.6954 | 0 | 193.9942 | 497.4139 | 6.4546 | 3.1463 | 31789.1423 | 1.3756 | 0 | 30.1864 | 4766.3285 | 0.0467 | 2889.7965 | 164727.263
YK111-12 |  | 22.944 | 0.61733 | 6.5314 | 2980.5056 | 0.045182 | 15.8267 | 21512.4923 | 2467.2011 | 51892.0037 | 0 | 128.5273 | 1242.9639 | 334.4889 | 1.5835 | 30996.4322 | 5.4012 | 0 | 39.6472 | 1235.0261 | 0.020064 | 2890.3722 | 115772.6297
YK111-12 |  | 28.404 | 0.98255 | 10.1007 | 4556.6625 | 0.36309 | 18.6267 | 11797.4045 | 160.8174 | 102436.5588 | 181.1736 | 187.4606 | 567.1529 | 5.4836 | 0 | 13799.7369 | 1.4146 | 0.10865 | 32.5427 | 938.8636 | 0.057487 | 10831.8941 | 145555.8091
YK111-12 |  | 32.6461 | 4.3581 | 9.3197 | 984.5937 | 4.9157 | 22.0692 | 5605.2282 | 10721.2204 | 59712.0113 | 1039.9649 | 16.3639 | 146.2084 | 1.006 | 0 | 712.1559 | 0.84726 | 0 | 18.8795 | 190.1918 | 0.011747 | 1990.2204 | 81212.212
YK111-12 |  | 38.2336 | 5.8335 | 9.3278 | 1584.9586 | 169.8187 | 257.9599 | 1832.8818 | 2968.3669 | 18781.5048 | 505.4437 | 0.75042 | 21.4369 | 0 | 3.1399 | 1841.3053 | 7.3883 | 0.32327 | 3.8779 | 56.0641 | 1.8629 | 2820.6893 | 30911.1674
YK111-13 |  | 97.6904 | 0.73756 | 7.4142 | 970.8554 | 420.0557 | 90.9027 | 452.1188 | 564.6692 | 3811.9156 | 2877.8776 | 0.82343 | 16.5419 | 1.6523 | 1.0846 | 324.9238 | 9.2923 | 0.41363 | 2.4787 | 3.96 | 3.7215 | 926.0922 | 10585.2218
YK111-13 |  | 36.0683 | 1.0523 | 3.83 | 245.8707 | 0 | 0 | 10937.6032 | 3.8855 | 7698.5388 | 0 | 2.891 | 29.0093 | 4.6467 | 2.1382 | 166.3587 | 0.42971 | 1.7887 | 1.1897 | 7.7173 | 0 | 380.9713 | 19523.9895
YK111-13 |  | 30.087 | 0.41712 | 1.8541 | 5224.8206 | 0.20682 | 7.4081 | 5768.2471 | 1145.6353 | 102337.6286 | 309.5904 | 106.2793 | 260.1233 | 2.6616 | 0.687 | 21911.7329 | 0.99904 | 0 | 22.5903 | 1130.2144 | 0 | 2501.302 | 140762.485
YK91-3 | Py5 | 22.3438 | 5.5375 | 9.2791 | 16.5221 | 2234.7164 | 6.0261 | 28.5459 | 104.3396 | 18.9618 | 16.9239 | 3.2715 | 5.6456 | 1 | 1 | 9.6014 | 4.6429 | 1.7659 | 1.4551 | 1.4282 | 1.4484 | 554.4502 | 3048.9054
YK91-3 |  | 5.6233 | 0.043507 | 3.068 | 14.256 | 670.8469 | 0.73711 | 312.8636 | 49.8804 | 162.3802 | 0 | 1.0001 | 7.2809 | 0.36184 | 0 | 9.8937 | 2.6447 | 1.3265 | 0.51322 | 1.3627 | 0.027866 | 207.3556 | 1451.4662
YK91-3 |  | 32.0946 | 0.12105 | 1.1283 | 16.9399 | 1342.5582 | 0.90924 | 9.1044 | 124.3866 | 20.581 | 0 | 0.55966 | 0.074786 | 1.65 | 0.1932 | 0.3053 | 5.0551 | 2.545 | 0.040073 | 0.032295 | 0.054233 | 19.4568 | 1577.7899
YK91-6 |  | 28.314 | 0.13287 | 2.6262 | 7.7008 | 2493.7164 | 26.6275 | 46.8746 | 528.2585 | 557.124 | 667.1866 | 34.4672 | 0.82104 | 1.915 | 0.26195 | 1.492 | 4.6555 | 0.18032 | 0.35058 | 1.18 | 4.2747 | 633.3393 | 5041.4991
YK91-6 |  | 31.1741 | 6.3228 | 25.5833 | 2.4719 | 920.8588 | 100.1747 | 22.6195 | 5.1209 | 7.3894 | 368.666 | 0.91418 | 0.85837 | 0.19025 | 0.20369 | 1.6332 | 0.32482 | 0.65994 | 0.34186 | 0 | 29.0025 | 22.7769 | 1547.2872
YK94-1 |  | 12.4273 | 2.5422 | 6.2699 | 0.9967 | 1082.5418 | 34.4062 | 13.6194 | 14.9019 | 6.1616 | 429.6001 | 0.029827 | 0.19753 | 0.11537 | 0.30677 | 0 | 0.97678 | 1.1392 | 0.032735 | 0.024048 | 6.3848 | 1.3032 | 1613.9774
YK94-1 |  | 8.8643 | 0.041129 | 0.47164 | 0.65442 | 76.5815 | 12.9856 | 11.9036 | 16.9999 | 12.6808 | 764.381 | 0.028189 | 0 | 0 | 0 | 0 | 0.10706 | 0 | 0 | 0.00088292 | 0.0089143 | 0.69551 | 906.4044
YK94-1 |  | 5.8496 | 0.018292 | 0 | 0 | 68.2002 | 25.095 | 7.9793 | 1.1459 | 15.0621 | 280.5439 | 0 | 0.071391 | 0 | 0.021383 | 0 | 0 | 0.0072398 | 0 | 0.0014953 | 0.0036361 | 0.082979 | 404.0823
YK94-1 |  | 5.7513 | 0 | 0 | 0 | 22.6569 | 1.6957 | 7.9297 | 1.0143 | 14.1456 | 0 | 0.034586 | 0.092276 | 0.15086 | 0.06829 | 1.4992 | 0.050395 | 0 | 0.010855 | 0.11918 | 1.6126 | 5.922 | 62.7537
YK94-1 |  | 8.405 | 0.039067 | 0 | 0.50528 | 57.2181 | 1.149 | 10.3081 | 3.2141 | 36.3874 | 50.7353 | 0 | 0.79658 | 0.08087 | 0 | 0.42971 | 0.073349 | 0 | 0.018951 | 0 | 4.8943 | 10.779 | 185.0341
YK94-3 |  | 35.1571 | 4.3568 | 6.6334 | 4.4692 | 760.8768 | 104.1544 | 27.6753 | 30.0673 | 5.5388 | 354.5019 | 0.41418 | 0.45657 | 0.19025 | 0.43694 | 1.4323 | 0.3821 | 0.25994 | 0.24186 | 0 | 22.4252 | 5.7345 | 1365.4048
YK94-3 |  | 15.6573 | 4.6422 | 5.5489 | 0.5667 | 886.7418 | 37.4722 | 43.5935 | 5.4504 | 6.5416 | 2405.8427 | 0.32983 | 0.45535 | 0.11537 | 0.34677 | 0.40535 | 0.37764 | 1.392 | 0.22735 | 0.4534 | 2.3348 | 3.3432 | 3421.8384
YK94-3 |  | 4.5425 | 6.0461 | 0.64164 | 0.85442 | 75.6151 | 42.6563 | 15.9656 | 8.24 | 15.4077 | 2046.0218 | 0.22819 | 0 | 0 | 0 | 0.3493 | 0.40706 | 0 | 0 | 0.10088 | 2.4089 | 0.64551 | 2220.1309
YK111-3 |  | 46.6597 | 0.1597 | 8.6348 | 4.962 | 769.5656 | 1100.3603 | 117.3689 | 57.3325 | 51.2774 | 1948.7648 | 0.076291 | 0.084313 | 1.318 | 3.0027 | 0.85943 | 1.0836 | 0.99175 | 0.13963 | 0.050119 | 9.9812 | 1.9004 | 4124.5731
YK111-3 |  | 52.9229 | 0.36958 | 1.3446 | 8.1263 | 3065.1037 | 392.889 | 77.1093 | 495.102 | 52.2777 | 7250.7124 | 5.0394 | 0.47017 | 1.7721 | 0.46007 | 0.58784 | 1.7929 | 3.4725 | 0 | 0.022358 | 8.1959 | 11.5111 | 11429.2818
YK111-3 |  | 47.1562 | 0.16023 | 0 | 7.3395 | 3824.7396 | 248.5698 | 47.5893 | 48.2774 | 23.668 | 2802.4946 | 13.7766 | 1.0805 | 0 | 4.8303 | 2.1838e-16 | 0.62274 | 1.7277 | 0.76222 | 0.17237 | 27.2428 | 25.4833 | 7125.6929
YK111-3 |  | 43.0566 | 0 | 5.5733 | 3.5236 | 1975.6801 | 81.0487 | 27.1647 | 40.0705 | 23.5913 | 10624.829 | 0.23757 | 2.045 | 0 | 3.8361 | 0 | 0.0026499 | 0 | 0.078339 | 0.094404 | 2.3036 | 7.456 | 12840.5915
YK111-3 |  | 52.2289 | 0.15361 | 1.028 | 2.4644 | 849.9177 | 25.876 | 48.4567 | 45.1987 | 22.2207 | 10521.8648 | 0 | 0.40387 | 0 | 1.5213 | 0.16351 | 0 | 0.048935 | 0.075096 | 0 | 3.1862 | 6.1993 | 11581.0078
YK111-3 |  | 51.1229 | 0.56958 | 5.3446 | 6.1263 | 365.1037 | 292.389 | 47.3093 | 31.616 | 22.2777 | 2220.7324 | 2.0394 | 0.27017 | 0.70214 | 0.46007 | 0.55784 | 1.6929 | 3.7725 | 0 | 0.34224 | 3.1959 | 21.2111 | 3076.8357
YK111-3 |  | 27.3562 | 0.36023 | 0 | 5.3439 | 2834.4396 | 1044.5698 | 57.5493 | 182.0856 | 13.668 | 1402.4446 | 6.7766 | 5.0805 | 0 | 3.4303 | 2.1838e-16 | 0.42274 | 2.7277 | 3.7622 | 2.1724 | 27.2428 | 15.4833 | 5634.9156
YK112-5 |  | 41.9847 | 2.3225 | 7.5793 | 2.0717 | 1798.6691 | 36.0043 | 22.3312 | 51.7482 | 23.58 | 921.1854 | 0 | 0 | 1.3806 | 0 | 0.088112 | 6.1187 | 0 | 0.10891 | 0 | 13.7545 | 1.3213 | 2930.2484
YK112-5 |  | 57.8878 | 1.909 | 9.8895 | 52.7587 | 2195.8435 | 348.1375 | 41.2171 | 29.0054 | 329.9007 | 198.2772 | 0 | 0.44294 | 0 | 0.60251 | 0 | 0.95444 | 0.26636 | 0 | 0 | 1.3877 | 1.6489 | 3270.1292
YK112-5 |  | 33.904 | 0.27166 | 3.205 | 8.9377 | 3652.7331 | 825.5995 | 9.0546 | 35.648 | 216.0375 | 0 | 5.8298 | 0.74148 | 0 | 0 | 0.17737 | 2.1026 | 0.040023 | 0.055747 | 0.010653 | 3.3786 | 3.7843 | 4801.5115
YK112-5 |  | 46.434 | 2.4807 | 8.7125 | 47.3415 | 437.2305 | 387.4804 | 24.2692 | 75.5921 | 352.8165 | 778.6039 | 0 | 5.2447 | 1.543 | 1.9946 | 0 | 1.9479 | 0.20401 | 0.16331 | 0.0061489 | 15.3833 | 9.0831 | 2196.5312
YK112-5 |  | 63.6336 | 8.7914 | 0 | 0 | 1586.841 | 1046.7035 | 28.5283 | 51.2139 | 358.0961 | 1221.2374 | 0.38984 | 3.9419 | 0 | 0 | 1.8071 | 2.1374 | 1.243 | 0 | 0.028692 | 5.2862 | 2.8366 | 4382.716
YK112-5 |  | 38.1908 | 2.7693 | 17.8103 | 2.9069 | 1183.4781 | 1625.808 | 71.7686 | 29.6367 | 70.603 | 1747.1904 | 0.4206 | 14.5823 | 1.3534 | 0.72158 | 4.3552 | 1.302 | 30.153 | 0.41508 | 0.013957 | 122.2032 | 124.8232 | 5090.5053

## Electronic Appendix Table A2
Electronic Appendix Table A2. Laser ablation-inductively coupled plasma-mass spectrometry (LA-ICP-MS) analyses of sphalerite from within and outside the massive ore zone of the Huangtupo Cu-Zn(Au) deposit (data in ppm).
Sample no. | Sulfide | Ti | Cr | Mn | Fe | Cu | Ga | Ge | As | Se | Mo | Ag | Cd | In | Sn | Sb | Ba | Au | Pb
Detection Limit |  | 0.005 | 0.14 | 0.07 | 400 | 0.005 | 0.008 | 0.1 | 0.3 | 5 | 0.01 | 0.008 | 0.05 | 0.003 | 0.04 | 0.015 | 0.016 | 0.004 | 0.004
YK91-10 | Sp1 | 1.9204 | 27.5609 | 12.7982 | 16191.9033 | 2092.5609 | 4.1749 | 136.4573 | 94.9597 | 15.1867 | 0.16079 | 14.0127 | 1560.7343 | 0.082675 | 0.79533 | 237.5489 | 0.069338 | 0.092427 | 12.5836
YK91-10 |  | 2.294 | 18.5998 | 213.3117 | 14313.2397 | 682.8762 | 25.8219 | 3.104 | 20.7241 | 0.082142 | 37.3453 | 4.9299 | 1420.5714 | 0.066772 | 0.88148 | 124.9645 | 0.015427 | 0.098437 | 5.7025
YK91-10 |  | 2.1321 | 12.5215 | 118.9051 | 25514.657 | 13337.0221 | 2.0277 | 3.0504 | 23.5848 | 0 | 19.3135 | 44.0627 | 1413.7182 | 16.1814 | 1.1813 | 93.1256 | 0.55444 | 0.22127 | 13.9645
YK91-10 |  | 2.9326 | 0.58861 | 252.3669 | 22317.6835 | 6420.4327 | 8.8373 | 2.2301 | 49.9321 | 86.4762 | 26.0817 | 113.4433 | 1520.4821 | 6.2535 | 1.4298 | 1064.3832 | 0.096144 | 0.26295 | 382.9897
YK91-10 |  | 1.5163 | 0.42401 | 231.3475 | 11107.1658 | 841.5075 | 24.6468 | 0.080432 | 17.4116 | 63.5264 | 291.8925 | 5.6026 | 1809.2748 | 0.00024429 | 1.1438 | 320.366 | 0 | 0.090903 | 1.7547
YK91-12 |  | 2.1375 | 0.52364 | 90.1671 | 17109.9382 | 378.8159 | 3.8652 | 33.235 | 26.7677 | 32.8219 | 1.929 | 21.7242 | 1758.3597 | 0.0053533 | 1.1602 | 512.5832 | 0 | 0.14972 | 11.0859
YK91-12 |  | 1.9995 | 0.60252 | 222.7399 | 11198.6777 | 1025.4734 | 17.9926 | 0.31078 | 0 | 85.2849 | 282.0886 | 6.1833 | 1700.5045 | 1.5543 | 0.95872 | 144.59 | 0.030499 | 0.066414 | 1.099
YK91-12 |  | 2.2662 | 1.1478 | 135.1632 | 17298.4963 | 809.3634 | 17.3761 | 0.65148 | 18.5586 | 0 | 210.4842 | 5.8593 | 1744.7994 | 0.043276 | 0.77545 | 230.688 | 0 | 0.12587 | 4.586
YK91-12 |  | 2.069 | 0 | 137.0172 | 20116.0578 | 732.2818 | 1.0872 | 0.71846 | 40.2077 | 0 | 321.5641 | 7.9267 | 1757.3988 | 0.33161 | 0.46791 | 835.2006 | 0 | 0.24849 | 3.8654
YK91-12 |  | 1.9754 | 0.04943 | 275.0396 | 19125.8143 | 5408.0602 | 3.7258 | 40.6563 | 158.3904 | 71.993 | 127.8978 | 82.1493 | 1445.3488 | 1.2179 | 0.92315 | 1457.1018 | 0.016391 | 0.17933 | 83.8688
YK91-14 |  | 2.4124 | 0.29142 | 266.9672 | 33576.6294 | 6869.302 | 0.23361 | 24.3267 | 210.9916 | 0 | 1.3768 | 79.9433 | 1481.8831 | 1.6933 | 0.86461 | 1093.7511 | 0.10084 | 0.13496 | 179.5817
YK91-14 |  | 2.1585 | 22.0634 | 2292.3711 | 13686.8535 | 717.5406 | 327.2477 | 20.8051 | 36.9801 | 0 | 16.2169 | 171.1603 | 1642.1088 | 4.6202 | 2.5068 | 261.6498 | 0.83577 | 0.089999 | 0.018603
YK91-16 |  | 3.2511 | 1.7294 | 2426.0889 | 14762.6458 | 605.2525 | 122.3156 | 7.2159 | 52.5945 | 0 | 13.9306 | 213.1055 | 1542.0099 | 2.8857 | 2.1246 | 386.7473 | 0.16057 | 0.15106 | 0.03472
YK91-16 |  | 2.2951 | 0.46498 | 739.6442 | 10424.6174 | 3142.6434 | 2.4314 | 14.381 | 311.0857 | 5.2087 | 18.0757 | 676.5839 | 2204.208 | 0.022641 | 0.62508 | 1834.9452 | 0.066481 | 0.16127 | 266.7354
YK91-16 |  | 3.6401 | 2.7579 | 958.3149 | 10198.4867 | 2466.2021 | 2.6442 | 13.3827 | 208.0983 | 0 | 39.5096 | 522.6879 | 2160.177 | 0.022376 | 0.50179 | 1409.7164 | 0.057269 | 0.055844 | 112.9302
YK91-16 |  | 2.6016 | 1.2775 | 843.4674 | 9394.2082 | 1751.0688 | 4.4381 | 14.9594 | 215.8151 | 0 | 39.6242 | 428.7702 | 2106.2299 | 0.020491 | 0.64953 | 1023.5801 | 0.19759 | 0.062411 | 66.4407
YK111-19 |  | 2.2659 | 1.9406 | 2542.8749 | 17166.1049 | 1390.9903 | 1.4859 | 13.8817 | 109.99 | 0 | 16.2168 | 216.6105 | 1789.3471 | 0.68313 | 0.44669 | 704.8639 | 0.011182 | 0.053472 | 69.6446
YK111-19 |  | 3.1702 | 2.2631 | 2429.9128 | 18474.5338 | 884.3817 | 0.39299 | 5.9746 | 56.495 | 21.7171 | 9.6207 | 148.0956 | 1841.1062 | 0.9853 | 0.72753 | 359.0747 | 0.034543 | 0.063815 | 46.5178
YK111-19 |  | 2.9002 | 0 | 2005.5216 | 14678.9798 | 1996.0245 | 190.514 | 31.2746 | 154.5979 | 0 | 0.98743 | 817.169 | 1505.029 | 0.51429 | 1.097 | 1219.592 | 0.056345 | 0.5262 | 102.0381
YK111-19 |  | 3.44 | 0.83568 | 2559.4576 | 19112.4515 | 1429.1738 | 3.7025 | 20.4335 | 138.3566 | 0 | 38.7899 | 237.4387 | 1785.264 | 0.5634 | 0.40896 | 827.5169 | 0.072227 | 0.043499 | 48.3492
YK111-19 |  | 2.3072 | 2.9517 | 162.1257 | 15003.2902 | 1323.917 | 76.0367 | 2.8205 | 30.0363 | 64.2547 | 564.5498 | 4.3426 | 1636.2298 | 0.0035787 | 0.89011 | 233.6194 | 0 | 1.2316 | 5.4915
YK91-10 | Sp2 | 1.6786 | 2.2733 | 433.6222 | 2483.7266 | 5851.0872 | 131.8526 | 2.4439 | 2.2046 | 85.0651 | 0.074955 | 2.4716 | 1473.7831 | 17.7417 | 4.0392 | 0.43516 | 0 | 0.0082995 | 2.156
YK91-10 |  | 2.6826 | 0.72088 | 90.1483 | 5167.6543 | 3976.4814 | 4.065 | 0.71528 | 5.7523 | 86.4694 | 0.029679 | 6.9359 | 1455.3425 | 8.4647 | 0.80688 | 0.51281 | 0 | 0.040108 | 6.933
YK91-10 |  | 3.0482 | 0.81768 | 81.255 | 3245.3168 | 6496.7385 | 2.6929 | 1.1723 | 4.4053 | 48.0793 | 0 | 8.9442 | 1532.0801 | 8.2249 | 0.89446 | 1.4745 | 0 | 0.095146 | 18.9278
YK91-10 |  | 2.4385 | 0.27209 | 83.8077 | 5201.2926 | 66.3398 | 2.6535 | 7.1426 | 3.0843 | 92.9138 | 2.734 | 4.3136 | 1742.1893 | 0.013931 | 0.83186 | 0.96291 | 0.012926 | 0.045306 | 6.0032
YK91-12 |  | 1.9676 | 1.0881 | 215.7065 | 9266.6062 | 713.9016 | 10.5886 | 0.4345 | 2.5099 | 5.5158 | 274.4861 | 5.2522 | 1674.1155 | 1.1946 | 0.89738 | 0.73856 | 0 | 0.23621 | 3.7704
YK91-12 |  | 6.9137 | 5.3183 | 2686.7163 | 1428.7441 | 180.577 | 59.4404 | 4.542 | 2.6726 | 4.9381 | 4.6866 | 9.5363 | 1611.194 | 9.084 | 1.2338 | 1.5448 | 1.7576 | 0.053159 | 0.002145
YK91-12 |  | 2.1848 | 0.41676 | 2721.3061 | 1250.3765 | 3298.0258 | 14.1071 | 21.936 | 0.094205 | 13.0233 | 0 | 11.844 | 1620.5059 | 1.2296 | 0.52276 | 0.80666 | 0.016162 | 0.0057091 | 0.0084801
YK91-12 |  | 2.0285 | 0.72754 | 3012.0545 | 1412.4684 | 12.1346 | 0.12693 | 1.2901 | 0.74742 | 22.3911 | 0 | 3.6754 | 1610.208 | 0.017779 | 0.42458 | 1.5741 | 0 | 0.020908 | 0.0055121
YK91-12 |  | 2.8038 | 0.96499 | 2598.4177 | 2312.9472 | 8846.7424 | 22.8893 | 1.2949 | 1.5798 | 7.5062 | 0 | 18.0826 | 1534.8185 | 2.4892 | 1.7517 | 1.0627 | 7.1179 | 0.047374 | 0.014085
YK111-18 |  | 2.8639 | 0.3739 | 2130.7897 | 13777.8809 | 22.9486 | 7.9328 | 0.84294 | 3.2848 | 0 | 0.38313 | 7.6159 | 1426.0979 | 1.2004 | 0.74932 | 5.0187 | 0 | 0.056012 | 4.3222
YK111-18 |  | 2.2885 | 0.68939 | 2490.4215 | 11615.7964 | 221.5006 | 1.1038 | 0.028735 | 0 | 0 | 0.012318 | 1.4217 | 1443.3913 | 0.043489 | 0.56992 | 0.19622 | 0 | 0.0038311 | 0.88575
YK111-18 |  | 2.8125 | 0.42666 | 2639.3171 | 11607.4823 | 606.6959 | 36.6455 | 0.48506 | 3.4504 | 181.8413 | 0 | 12.4792 | 1413.6172 | 3.4861 | 0.88889 | 0.23013 | 0 | 0.040069 | 9.9524
YK111-18 |  | 2.7597 | 0.87117 | 1782.9219 | 14979.5822 | 85.4033 | 48.6859 | 6.9534 | 1.3652 | 0 | 3.924 | 3.978 | 1670.3497 | 0.3594 | 0.72597 | 1.2152 | 0.023077 | 0 | 2.4344
YK111-18 |  | 2.6781 | 1.7719 | 2289.8532 | 16978.521 | 47.2072 | 20.4825 | 4.2231 | 1.3317 | 0 | 3.3591 | 7.1185 | 1636.4678 | 1.1453 | 0.48734 | 6.9304 | 0 | 0.0066066 | 5.7713
YK111-18 |  | 2.3159 | 0.84002 | 2447.8989 | 7454.335 | 556.4961 | 1.1415 | 0.1407 | 0.070661 | 28.717 | 0 | 3.5614 | 1722.1485 | 1.3595 | 0.24188 | 0.042368 | 0.17787 | 0.010271 | 0
YK111-18 |  | 2.1638 | 0.34853 | 2546.0402 | 10231.2684 | 61.562 | 8.1067 | 8.4624 | 3.1601 | 58.2773 | 0 | 9.3321 | 1408.1427 | 0.45341 | 0.69459 | 4.2658 | 0 | 0.0097146 | 3.6541
YK111-18 |  | 2.35 | 0.82002 | 2133.21 | 7753.45 | 575.44 | 45.22 | 4.57 | 1.55 | 23.747 | 4.52 | 2.41 | 1578.63 | 2.41 | 0.44734 | 0.44 | 0 | 0.51 | 4.52
YK91-9 | Sp3 | 1.4148 | 1.7849 | 296.5088 | 5735.8433 | 861.0412 | 0.48406 | 0.038392 | 0 | 17.2948 | 0.013339 | 13.161 | 1154.2749 | 1.8752 | 1.1549 | 0.17769 | 0.040402 | 0.022886 | 10.1552
YK91-9 |  | 2.3634 | 0.50295 | 181.528 | 5172.2981 | 2319.7986 | 3.345 | 0.35202 | 0 | 0 | 0 | 30.083 | 1033.4449 | 3.3448 | 0.55127 | 2.6273 | 0.039208 | 0.067252 | 32.625
YK91-9 |  | 3.0484 | 0.67515 | 186.4936 | 5669.507 | 3725.1642 | 7.0683 | 0 | 22.2572 | 21.4529 | 0 | 37.4742 | 965.2676 | 3.2048 | 1.165 | 5.7133 | 0.066552 | 0.097795 | 43.1828
YK91-9 |  | 2.0197 | 1.6709 | 70.676 | 6345.1488 | 5826.7217 | 2.7861 | 0.81487 | 6.1849 | 0 | 0.25065 | 56.74 | 1313.9795 | 5.4065 | 0.94832 | 4.6265 | 1.7683 | 0.064469 | 39.8014
YK91-9 |  | 3.1381 | 1.4638 | 87.6241 | 7287.3967 | 6621.0401 | 3.3508 | 0.53189 | 15.7874 | 10.952 | 0.15639 | 66.7641 | 1188.253 | 6.4028 | 0.98052 | 8.0107 | 0.11848 | 0.19273 | 87.4026
YK91-9 |  | 1.1925 | 13.0178 | 128.8315 | 3951.1971 | 4318.8369 | 7.6089 | 0.042756 | 4.7836 | 39.304 | 0.015527 | 4.6453 | 1520.2165 | 0.43912 | 0.89133 | 0 | 0 | 0.029057 | 1.014
YK91-9 |  | 1.4092 | 1.8141 | 55.8687 | 6508.5961 | 1280.6441 | 6.6973 | 0.56788 | 2.8929 | 24.8077 | 8.0735 | 4.4392 | 1501.4374 | 0.0017524 | 0.79002 | 4.3832 | 0 | 0.11138 | 10.115
YK91-9 |  | 2.0044 | 0.99924 | 40.3434 | 4374.9136 | 117.2006 | 13.6334 | 8.6745 | 7.9185 | 38.0439 | 12.9593 | 3.6061 | 1775.7534 | 0 | 0.69619 | 3.6565 | 0.014278 | 0.040827 | 2.0491
YK91-9 |  | 1.8051 | 0.9591 | 253.7963 | 2116.7806 | 1624.3898 | 21.7478 | 0.31818 | 3.2176 | 20.778 | 7.3935 | 9.8057 | 1800.0591 | 0.101 | 1.3134 | 1.7159 | 0 | 0.12727 | 18.7533
YK94-6 |  | 2.7403 | 6.8813 | 36.9603 | 20288.3275 | 5815.399 | 6.1799 | 0.91257 | 155.0969 | 20.9593 | 0.71749 | 57.8699 | 1213.7431 | 14.3826 | 1.2829 | 3.9909 | 0.66423 | 0.2318 | 87.1372
YK94-6 |  | 1.9403 | 19.4874 | 23.0614 | 4365.1875 | 5046.702 | 57.1694 | 0 | 0.048979 | 0 | 0 | 70.0466 | 1117.4587 | 8.0769 | 0.76849 | 0.67416 | 5.048 | 0.16916 | 29.1036
YK94-6 |  | 2.5999 | 10.2706 | 62.9014 | 3089.5773 | 4451.3461 | 49.7552 | 0.82621 | 0 | 27.8335 | 0 | 71.1729 | 1050.4197 | 8.2128 | 0.5277 | 0.37266 | 2.0172 | 1.0938 | 12.3395
YK91-10 |  | 1.7998 | 16.9594 | 34.7055 | 20417.6598 | 5544.5277 | 8.8065 | 0.41886 | 129.8295 | 16.8086 | 1.355 | 55.7938 | 1188.6082 | 14.3712 | 0.9541 | 13.097 | 0 | 0.30085 | 75.0298
YK91-10 |  | 1.8462 | 11.7607 | 3.1113 | 5000.5436 | 4731.5756 | 18.5547 | 0.35628 | 8.4766 | 16.1598 | 0 | 57.7377 | 1193.6413 | 16.6411 | 0.66747 | 1.1581 | 0.15609 | 0.23486 | 30.0976
YK91-10 |  | 2.4345 | 55.2587 | 72.4671 | 5935.6178 | 5104.0888 | 3.2576 | 2.0329 | 3.8928 | 15.0542 | 1.5861 | 27.5075 | 1276.0365 | 18.1368 | 1.1306 | 4.6739 | 2.9882 | 0.055484 | 15.5442
YK91-10 |  | 2.8429 | 103.8038 | 90.4183 | 4568.2968 | 3789.2099 | 4.1987 | 1.0323 | 0 | 0 | 0.070818 | 41.7777 | 1324.9116 | 22.9719 | 1.4485 | 6.5179 | 882.1201 | 0.052581 | 19.7914
YK91-10 |  | 2.8981 | 43.7809 | 107.8621 | 4070.9249 | 1786.5865 | 8.0255 | 0.54654 | 2.9918 | 0 | 0.73316 | 14.0636 | 1290.0109 | 16.3965 | 0.64031 | 5.2181 | 1.6491 | 0.060993 | 9.3753
YK91-10 |  | 2.7519 | 1.501 | 77.3264 | 5181.6302 | 2255.7517 | 3.304 | 0.093971 | 9.8047 | 22.9591 | 0.026744 | 16.9772 | 996.6893 | 1.03 | 0.81272 | 5.314 | 0 | 0.10046 | 16.0977
YK91-10 |  | 3.2829 | 0.87897 | 62.7679 | 5178.898 | 1921.4905 | 32.1738 | 0.10766 | 1.8359 | 0 | 3.1356 | 15.9896 | 810.1982 | 2.8732 | 1.3521 | 2.247 | 0.028548 | 0.0242 | 16.8967
YK91-10 |  | 2.0709 | 0.27747 | 31.0217 | 4498.2643 | 1215.23 | 13.308 | 23.4892 | 0.78621 | 0 | 11.2311 | 5.0982 | 1842.594 | 0.046254 | 1.0286 | 3.0059 | 0.013744 | 0.075761 | 2.6547
YK91-10 |  | 2.3355 | 37.3274 | 20.9538 | 2161.8388 | 2390.6879 | 9.9354 | 4.4839 | 6.6689 | 88.8012 | 2.2169 | 226.699 | 1775.9248 | 0.94055 | 0.82715 | 39.3192 | 0.045738 | 0.77961 | 9.7396
YK91-10 |  | 17.6053 | 0.56124 | 21.2198 | 6234.1789 | 1455.1344 | 3.2784 | 1.0605 | 4.6952 | 0 | 0.36712 | 11.2594 | 1251.9125 | 13.0556 | 1.1187 | 2.9105 | 401.0369 | 0.19084 | 22.2243
YK91-10 |  | 2.2462 | 4.9479 | 233.7182 | 2389.0513 | 350.5601 | 5.8439 | 0.48657 | 0 | 0 | 0.43293 | 2.5064 | 1358.8625 | 2.8285 | 1.13 | 0.3056 | 0.042716 | 0.013489 | 2.3747
YK91-10 |  | 1.5782 | 4.4509 | 337.894 | 2148.4026 | 2391.1065 | 50.9331 | 10.572 | 4.5205 | 17.4278 | 0.09562 | 18.1199 | 1771.9525 | 4.8189 | 2.28 | 4.3803 | 0.027941 | 0.11917 | 21.7272
YK112-9 |  | 2.1086 | 1.6025 | 30.6892 | 4337.2366 | 3445.3225 | 5.8751 | 0.17151 | 15.1365 | 0 | 0.45273 | 19.2661 | 900.3397 | 22.2178 | 0.65801 | 2.4499 | 0.060928 | 0.024531 | 16.909
YK112-9 |  | 2.5686 | 0.25485 | 29.7251 | 19004.4492 | 4111.638 | 87.3982 | 0.17595 | 2.5893 | 40.9237 | 0.032888 | 21.6957 | 948.9625 | 26.5088 | 0.96841 | 0.31947 | 0 | 0.053446 | 8.1353
YK112-9 |  | 4.2245 | 8.4499 | 102.5162 | 20401.8186 | 6931.1422 | 0.30664 | 0.92476 | 1.6904 | 0 | 0.61497 | 6.2936 | 1522.2893 | 6.4725 | 1.1664 | 0.84121 | 26.021 | 0.012227 | 7.5413
YK112-9 |  | 2.3269 | 3.9866 | 18.5538 | 6245.964 | 6541.5717 | 0.47049 | 0.77551 | 6.2617 | 171.2798 | 0.064742 | 11.0708 | 552.1176 | 93.1283 | 0.67021 | 5.2159 | 0.064221 | 0.022288 | 43.8265
YK112-9 |  | 1.8842 | 0.98123 | 41.9462 | 4475.6469 | 12550.7136 | 0.48545 | 0 | 4.2179 | 215.5521 | 0.014412 | 5.6273 | 583.4431 | 84.0797 | 0.84995 | 2.1619 | 0.081828 | 0.039029 | 12.1468
YK111-12 |  | 3.9287 | 0.72994 | 552.6417 | 2572.5332 | 154.8215 | 37.2751 | 0.83581 | 0 | 268.5315 | 0.0095351 | 24.39 | 2195.824 | 36.6518 | 1.2614 | 0.0091695 | 0.017966 | 0.1722 | 11.3398
YK111-12 |  | 3.2684 | 1.7348 | 581.0274 | 2332.1912 | 114.5762 | 49.257 | 0.0202 | 4.2884 | 381.4826 | 1.8983 | 23.9148 | 2254.7872 | 37.6422 | 0.93768 | 0.00033712 | 0.016795 | 0.16897 | 7.9182
YK111-12 |  | 2.9468 | 0.39484 | 736.0807 | 2459.4507 | 740.9366 | 83.66 | 0.29753 | 0 | 534.9438 | 0.026523 | 23.9838 | 2236.9081 | 37.9045 | 1.467 | 0.0061749 | 0 | 0.16727 | 7.6232
YK111-12 |  | 2.1565 | 1.1431 | 505.1102 | 3341.887 | 76.6208 | 25.956 | 0.26122 | 0.031194 | 309.2437 | 0 | 39.5215 | 2294.3073 | 33.6979 | 1.5485 | 0.012049 | 0.013182 | 0.31416 | 18.3621
YK111-12 |  | 1.8102 | 0.51713 | 67.8028 | 2013.7118 | 766.9815 | 21.5452 | 0 | 2.7811 | 4.5514 | 0.89236 | 2.3525 | 2080.7303 | 0 | 0.68268 | 0.28792 | 0 | 0.025154 | 1.6263
YK111-12 |  | 2.6256 | 2.5488 | 124.8995 | 5457.5877 | 3970.0751 | 51.4241 | 1.0463 | 2.83 | 12.7027 | 0 | 6.9736 | 1321.8691 | 6.8359 | 0.9693 | 0.46554 | 1.671 | 0.041751 | 9.6502
YK111-12 |  | 1.7187 | 1.4563 | 188.0983 | 2434.0893 | 256.9392 | 34.8139 | 0 | 14.0389 | 50.6079 | 0.038526 | 6.1903 | 1340.5732 | 8.5762 | 1.0263 | 0.75337 | 5.2587 | 0.054046 | 11.0302
YK111-12 |  | 1.8891 | 4.2347 | 103.6774 | 3306.1335 | 2568.1651 | 42.3801 | 0 | 5.941 | 28.006 | 0.038794 | 11.9888 | 1347.8487 | 7.8456 | 1.0028 | 2.4006 | 2.4407 | 0.28104 | 22.9364
YK111-12 |  | 2.893 | 2.1617 | 136.9701 | 3761.5016 | 2406.3322 | 23.391 | 0 | 3.0713 | 12.249 | 0.065666 | 9.5114 | 1294.7523 | 9.3325 | 0.52978 | 1.3497 | 1.659 | 0.097337 | 18.5532
YK111-13 |  | 1.8737 | 0.35104 | 7.6769 | 2819.5658 | 3390.5251 | 1.6735 | 0.40667 | 4.6575 | 0.18251 | 0.012695 | 87.2057 | 1145.5668 | 0.60165 | 0.82156 | 3.8618 | 0.40987 | 0.12114 | 20.0909
YK111-13 |  | 3.9306 | 0.30571 | 28.262 | 3071.9209 | 3567.1801 | 5.351 | 1.7775 | 18.921 | 126.1012 | 0.012464 | 80.111 | 1076.3553 | 0.12766 | 0.82526 | 30.2779 | 0.98234 | 0.13094 | 64.4243
YK111-13 |  | 3.7854 | 0.80778 | 22.5839 | 3465.0189 | 4063.2854 | 1.926 | 0.48216 | 7.7609 | 28.6201 | 0 | 68.1601 | 1128.6865 | 0.19629 | 0.52433 | 19.9011 | 1.1066 | 0.2961 | 15.3365
YK111-13 |  | 3.0438 | 0.66018 | 470.13 | 3430.4813 | 95.203 | 33.467 | 0 | 1.0604 | 1010.6705 | 12.2349 | 28.8471 | 2061.058 | 34.3535 | 1.0202 | 0.049103 | 0 | 0.16624 | 15.4886
YK111-13 |  | 2.7762 | 1.5797 | 534.8319 | 4125.4384 | 113.8187 | 29.5564 | 0 | 0 | 656.5863 | 0.49494 | 25.1364 | 2050.0047 | 36.8837 | 0.96629 | 0 | 0.026192 | 0.12755 | 10.6146
YK111-13 |  | 2.5319 | 3.7485 | 125.6734 | 16944.3454 | 14766.6116 | 3.3485 | 3.6689 | 12.9522 | 23.6547 | 8.4027 | 29.5652 | 1373.8796 | 15.52 | 0.9664 | 35.8446 | 0.38365 | 0.063047 | 12.1116
YK111-13 |  | 3.2549 | 5.108 | 132.5319 | 11189.6538 | 8429.9823 | 2.9988 | 2.4842 | 15.1554 | 12.2275 | 11.7844 | 30.0173 | 1307.5941 | 15.325 | 0.91079 | 40.0265 | 2.502 | 0.083399 | 14.4152
YK111-13 |  | 3.6129 | 5.7945 | 86.0662 | 4626.4697 | 3779.4046 | 3.6759 | 0.14487 | 2.261 | 16.132 | 0.97715 | 23.66 | 1222.6031 | 17.1088 | 0.65088 | 4.6514 | 0.024741 | 0.056075 | 13.382
YK111-13 |  | 2.3074 | 2.4699 | 47.4039 | 2172.2148 | 1344.806 | 101.3877 | 1.5535 | 5.3494 | 0 | 5.406 | 38.5752 | 687.9021 | 22.1048 | 0.46384 | 0.91128 | 0.14949 | 0.15402 | 29.2798
YK111-13 |  | 3.4059 | 0.33943 | 34.4657 | 5237.3578 | 1811.1371 | 6.1043 | 0.013417 | 1.6958 | 15.2322 | 0.054067 | 20.464 | 855.1144 | 1.3691 | 0.6748 | 4.0328 | 0.052096 | 0.053832 | 19.2515
YK111-13 |  | 3.1371 | 113.0186 | 7.9438 | 5510.7463 | 3921.6098 | 3.272 | 0 | 0 | 141.528 | 0.040782 | 15.1349 | 1574.5298 | 27.6177 | 0.80778 | 1.6638 | 31.1052 | 0.031306 | 4.7182

## Electronic Appendix Table A3
Electronic Appendix Table A3. Electron probe micro-analyzer (EPMA) analyses of sphalerite from within and outside the massive ore zone of the Huangtupo Cu-Zn(Au) deposit.
Stage | Fe(Mass%) | Co(Mass%) | Ni(Mass%) | Cu(Mass%) | Zn(Mass%) | As(Mass%) | Au(Mass%) | S(Mass%) | Ag(Mass%) | Cd(Mass%) | Sb(Mass%) | Total(Mass%) | Fe/Zn | T(℃)
Detection Limit | 0.03 | 0.03 | 0.03 | 0.03 | 0.04 | 0.05 | 0.05 | 0.02 | 0.05 | 0.03 | 0.04
Sp1 | 3.696 | 0 | 0.042 | 0.02 | 64.995 | 0 | 0.021 | 32.57 | 0 | 0.129 | 0.051 | 101.477 | 0.056866 | 270.8969
| 3.951 | 0 | 0.012 | 0 | 64.132 | 0 | 0 | 32.741 | 0 | 0.159 | 0.039 | 101.021 | 0.061607 | 274.5441
| 3.616 | 0.018 | 0.037 | 0 | 64.865 | 0 | 0.02 | 32.405 | 0 | 0.106 | 0.041 | 101.086 | 0.055747 | 270.0358
| 3.615 | 0 | 0 | 0.674 | 63.976 | 0 | 0.039 | 32.62 | 0 | 0.178 | 0.093 | 101.195 | 0.056506 | 270.6197
| 3.233 | 0.028 | 0.026 | 0.146 | 63.478 | 0.021 | 0 | 32.403 | 0 | 0.124 | 0.051 | 99.51 | 0.050931 | 266.3316
| 5.324 | 0 | 0 | 0.585 | 63.274 | 0 | 0.045 | 32.47 | 0 | 0.107 | 0.044 | 101.849 | 0.084142 | 291.8785
| 4.023 | 0.035 | 0.023 | 0.147 | 64.714 | 0 | 0 | 32.437 | 0 | 0.152 | 0.046 | 101.577 | 0.062166 | 274.9737
| 3.189 | 0 | 0 | 0.566 | 65.024 | 0.022 | 0.012 | 32.701 | 0 | 0.12 | 0.038 | 101.672 | 0.049043 | 264.8796
| 4.045 | 0 | 0 | 0.007 | 64.247 | 0 | 0 | 32.14 | 0 | 0.104 | 0.049 | 100.592 | 0.06296 | 275.5847
| 4.612 | 0.023 | 0 | 0.204 | 64.745 | 0 | 0.034 | 32.017 | 0 | 0.089 | 0.037 | 101.71 | 0.071233 | 281.9487
| 3.127 | 0.001 | 0.044 | 0.341 | 63.674 | 0 | 0.041 | 32.624 | 0 | 0.131 | 0.065 | 100.026 | 0.04911 | 264.9304
| 3.049 | 0 | 0 | 0.12 | 65.047 | 0 | 0 | 32.082 | 0 | 0.128 | 0.081 | 100.507 | 0.046874 | 263.2106
Sp2 | 1.121 | 0.023 | 0 | 0 | 66.424 | 0.021 | 0 | 32.563 | 0 | 0.177 | 0.042 | 100.328 | 0.016876 | 240.1357
| 1.005 | 0.004 | 0 | 0.88 | 66.032 | 0.008 | 0.008 | 32.808 | 0 | 0.115 | 0.038 | 100.856 | 0.01522 | 238.8615
| 0.571 | 0 | 0 | 0 | 68.281 | 0 | 0 | 32.625 | 0 | 0.154 | 0.061 | 101.682 | 0.0083625 | 233.5865
| 0.673 | 0 | 0.015 | 0.029 | 68.085 | 0 | 0 | 32.692 | 0 | 0.053 | 0.066 | 101.613 | 0.0098847 | 234.7575
| 0.724 | 0.002 | 0.004 | 0.466 | 67.341 | 0.029 | 0.042 | 32.687 | 0 | 0.079 | 0.044 | 101.418 | 0.010751 | 235.424
| 0.47 | 0 | 0 | 0.108 | 68.381 | 0.021 | 0 | 33.507 | 0 | 0.084 | 0.046 | 102.617 | 0.0068733 | 232.441
| 0.863 | 0.005 | 0 | 0.52 | 67.717 | 0 | 0 | 32.537 | 0 | 0.11 | 0.064 | 101.816 | 0.012744 | 236.9571
| 0.395 | 0 | 0.029 | 0.033 | 68.631 | 0.002 | 0 | 32.958 | 0 | 0.129 | 0.018 | 102.195 | 0.0057554 | 231.5811
| 1.692 | 0.009 | 0 | 1.702 | 65.466 | 0 | 0 | 32.904 | 0 | 0.061 | 0.031 | 101.865 | 0.025845 | 247.035
| 1.711 | 0 | 0 | 0.019 | 66.274 | 0 | 0.028 | 32.864 | 0 | 0.209 | 0.087 | 101.192 | 0.025817 | 247.0131
| 1.756 | 0.013 | 0 | 0 | 66.667 | 0 | 0.022 | 32.886 | 0 | 0.157 | 0.023 | 101.524 | 0.02634 | 247.4153
| 1.712 | 0.028 | 0.012 | 0 | 66.567 | 0 | 0.054 | 33.064 | 0 | 0.157 | 0.052 | 101.646 | 0.025718 | 246.9373
| 1.744 | 0.002 | 0.024 | 0.196 | 66.33 | 0.033 | 0 | 33.063 | 0 | 0.144 | 0.039 | 101.575 | 0.026293 | 247.3791
| 1.686 | 0.015 | 0.011 | 0.009 | 66.782 | 0 | 0 | 32.779 | 0 | 0.17 | 0.037 | 101.489 | 0.025246 | 246.5741
| 1.602 | 0 | 0 | 0.104 | 66.571 | 0 | 0 | 32.907 | 0 | 0.184 | 0.048 | 101.416 | 0.024065 | 245.665
| 1.458 | 0 | 0.005 | 0.098 | 66.808 | 0.019 | 0 | 32.949 | 0 | 0.14 | 0.042 | 101.519 | 0.021824 | 243.9413
| 0.73 | 0.01 | 0 | 0.053 | 67.455 | 0 | 0 | 32.73 | 0 | 0.177 | 0.033 | 101.188 | 0.010822 | 235.4785
| 0.538 | 0.001 | 0.011 | 0 | 67.435 | 0 | 0.06 | 32.555 | 0 | 0.13 | 0.04 | 100.77 | 0.0079781 | 233.2908
| 1.67 | 0 | 0.019 | 0 | 66.236 | 0 | 0 | 32.726 | 0 | 0.134 | 0.07 | 100.855 | 0.025213 | 246.5484
| 1.376 | 0.018 | 0.012 | 0 | 66.643 | 0 | 0 | 32.784 | 0 | 0.143 | 0.061 | 101.037 | 0.020647 | 243.0364
| 0.712 | 0.01 | 0.03 | 0 | 67.157 | 0 | 0.06 | 32.944 | 0 | 0.187 | 0.054 | 101.154 | 0.010602 | 235.3092
| 1.297 | 0 | 0.037 | 0.061 | 66.574 | 0.04 | 0 | 32.894 | 0 | 0.148 | 0.066 | 101.117 | 0.019482 | 242.1401
| 1.703 | 0 | 0.019 | 0.115 | 65.935 | 0.015 | 0 | 32.447 | 0 | 0.154 | 0.014 | 100.402 | 0.025828 | 247.0219
| 1.862 | 0 | 0.036 | 0.194 | 66.324 | 0 | 0 | 32.93 | 0 | 0.18 | 0.033 | 101.559 | 0.028074 | 248.7495
| 1.814 | 0.002 | 0 | 0.088 | 66.148 | 0 | 0 | 32.715 | 0 | 0.136 | 0.094 | 100.997 | 0.027423 | 248.2487
| 1.822 | 0.014 | 0.016 | 0.102 | 65.956 | 0 | 0 | 32.823 | 0 | 0.157 | 0.042 | 100.932 | 0.027624 | 248.4034
| 1.686 | 0.018 | 0 | 0 | 66.67 | 0 | 0 | 32.667 | 0 | 0.172 | 0.009 | 101.222 | 0.025289 | 246.6067
| 1.711 | 0 | 0 | 0 | 66.338 | 0 | 0 | 32.82 | 0 | 0.15 | 0.044 | 101.063 | 0.025792 | 246.994
| 1.641 | 0.021 | 0 | 0 | 66.437 | 0.008 | 0 | 32.87 | 0 | 0.196 | 0.064 | 101.237 | 0.0247 | 246.1539
| 1.747 | 0 | 0.04 | 0.106 | 66.216 | 0 | 0 | 32.714 | 0 | 0.163 | 0.028 | 101.014 | 0.026383 | 247.4487
| 1.69 | 0 | 0 | 0.075 | 66.345 | 0 | 0 | 32.931 | 0 | 0.125 | 0.053 | 101.219 | 0.025473 | 246.7484
| 1.374 | 0.013 | 0 | 0 | 66.625 | 0 | 0 | 32.822 | 0 | 0.126 | 0.038 | 100.998 | 0.020623 | 243.0176
| 0.584 | 0 | 0.008 | 0.001 | 67.514 | 0.044 | 0.018 | 32.891 | 0 | 0.125 | 0.063 | 101.248 | 0.0086501 | 233.8077
| 1.181 | 0 | 0.029 | 0.021 | 66.989 | 0.023 | 0 | 32.759 | 0 | 0.15 | 0.034 | 101.186 | 0.01763 | 240.7152
| 1.714 | 0.011 | 0.005 | 0.027 | 66.215 | 0 | 0.01 | 32.651 | 0 | 0.157 | 0.056 | 100.846 | 0.025885 | 247.0657
| 1.594 | 0 | 0.023 | 0 | 66.137 | 0.044 | 0 | 32.737 | 0 | 0.181 | 0.066 | 100.782 | 0.024101 | 245.6935
| 1.234 | 0 | 0 | 0.065 | 66.471 | 0 | 0.08 | 32.605 | 0 | 0.144 | 0.037 | 100.636 | 0.018564 | 241.4342
| 0.815 | 0 | 0.022 | 0 | 67.657 | 0.04 | 0 | 32.716 | 0 | 0.144 | 0.048 | 101.442 | 0.012046 | 236.42
| 1.77 | 0 | 0 | 0.189 | 65.509 | 0 | 0 | 32.631 | 0.009 | 0.122 | 0.039 | 100.269 | 0.027019 | 247.9378
| 0.662 | 0.002 | 0.023 | 0.019 | 67.156 | 0 | 0 | 32.636 | 0 | 0.11 | 0.072 | 100.657 | 0.0098576 | 234.7366
| 0.512 | 0 | 0.001 | 0.04 | 67.413 | 0 | 0.011 | 32.679 | 0 | 0.17 | 0.042 | 100.937 | 0.007595 | 232.9961
| 0.706 | 0.005 | 0 | 0.332 | 66.263 | 0 | 0 | 32.427 | 0 | 0.149 | 0.041 | 99.933 | 0.010655 | 235.3496
| 0.674 | 0 | 0.023 | 0.027 | 67.073 | 0 | 0 | 32.675 | 0 | 0.178 | 0.065 | 100.692 | 0.010049 | 234.8837
| 0.704 | 0 | 0.004 | 0.102 | 66.461 | 0 | 0 | 32.855 | 0 | 0.178 | 0.073 | 100.401 | 0.010593 | 235.3021
Sp3 | 0.106 | 0.027 | 0 | 0.085 | 68.392 | 0.021 | 0.05 | 32.751 | 0 | 0.017 | 0.021 | 101.478 | 0.0015499 | 228.3461
| 0.124 | 0.032 | 0 | 0.063 | 68.452 | 0 | 0 | 32.666 | 0 | 0.067 | 0.061 | 101.467 | 0.0018115 | 228.5473
| 2.106 | 0.02 | 0 | 0.051 | 66.373 | 0.017 | 0.006 | 32.605 | 0 | 0.083 | 0.069 | 101.33 | 0.03173 | 251.5614
| 0.122 | 0 | 0.027 | 0.098 | 67.499 | 0 | 0 | 32.595 | 0 | 0.099 | 0.065 | 100.505 | 0.0018074 | 228.5442
| 1.296 | 0.002 | 0.009 | 0.448 | 66.186 | 0.023 | 0 | 32.959 | 0 | 0.143 | 0.036 | 101.102 | 0.019581 | 242.2163
| 0.245 | 0 | 0 | 0.262 | 67.53 | 0 | 0.063 | 32.367 | 0 | 0.149 | 0.048 | 100.664 | 0.003628 | 229.9446
| 0.47 | 0.002 | 0.008 | 0.559 | 67.085 | 0.025 | 0 | 32.86 | 0 | 0.117 | 0.024 | 101.15 | 0.007006 | 232.5431
| 0.282 | 0.006 | 0.036 | 0.103 | 67.176 | 0.046 | 0.027 | 32.71 | 0 | 0.105 | 0.035 | 100.49 | 0.0041979 | 230.383
| 0.247 | 0 | 0 | 0.098 | 67.841 | 0.018 | 0 | 32.471 | 0 | 0.084 | 0.047 | 100.806 | 0.0036409 | 229.9545
| 0.148 | 0.041 | 0.016 | 0.147 | 68.047 | 0 | 0 | 32.141 | 0 | 0.097 | 0.052 | 100.689 | 0.002175 | 228.8269
| 0.151 | 0 | 0 | 0.538 | 68.214 | 0.01 | 0 | 32.147 | 0 | 0.078 | 0.034 | 101.172 | 0.0022136 | 228.8566
| 0.314 | 0 | 0 | 0.614 | 67.874 | 0 | 0 | 32.854 | 0 | 0.106 | 0.074 | 101.836 | 0.0046262 | 230.7125
| 0.204 | 0.023 | 0 | 0.712 | 68.015 | 0.038 | 0.028 | 32.147 | 0 | 0.124 | 0.065 | 101.356 | 0.0029993 | 229.461
| 2.247 | 0 | 0.04 | 0.305 | 65.571 | 0 | 0 | 32.874 | 0 | 0.141 | 0.034 | 101.212 | 0.034268 | 253.514
| 0.304 | 0 | 0 | 0.241 | 67.657 | 0 | 0.02 | 32.854 | 0 | 0.108 | 0.047 | 101.231 | 0.0044933 | 230.6102
| 0.183 | 0.021 | 0 | 0.207 | 68.475 | 0 | 0.012 | 32.641 | 0 | 0.098 | 0.064 | 101.701 | 0.0026725 | 229.2096
| 0.304 | 0 | 0.018 | 0.603 | 68.054 | 0.021 | 0.018 | 32.674 | 0 | 0.171 | 0.068 | 101.931 | 0.004467 | 230.59
| 0.415 | 0 | 0.034 | 0.405 | 67.854 | 0 | 0 | 32.145 | 0 | 0.104 | 0.024 | 100.981 | 0.0061161 | 231.8585
| 0.176 | 0 | 0 | 0.307 | 67.941 | 0 | 0 | 32.687 | 0 | 0.14 | 0.086 | 101.337 | 0.0025905 | 229.1465
X-ray lines and standards for sulfide minerals were as follows: S Kα (pyrite), As Lα (GaAs), Fe Kα (pyrite), Cu Kα (chalcopyrite), Zn Kα (sphalerite), Co Kα (cobalt), Ag Lα (silver telluride), Sb Lα (stibnite), Ni Kα (nickel olivine), Cd Kα (greenockite) and Au Lα (gold).

## Electronic Appendix Table A4
Electronic Appendix Table A4. Analyses of reference materials used in the calibration of LA-ICP-MS and to monitor the reproducibility of the data.
Isotope | MASS-1 |  |  | NIST-610
|  | Used as monitor |  | Used as monitor
| Certified value | This study n=68 |  | Certificate Value | This study n=34
|  | average | std |  | average | std
28Si |  |  |  | 327250 | 233708.9973 | 24087.9992
51V | 63 | 65 | 2 | 442 | 411.588 | 15
52Cr | 37 | 36.3853 | 1 | 405 | 285.6239 | 10.4516
55Mn | 260 | 262.4594 | 6 | 485 | Internal st
57Fe | 15.6 | Internal st |  | 458 | N.A. | N.A.
59Co | 67 | 64.6344 | 2 | 405 | 419.0418 | 17.7158
60Ni | 160 | 153.8594 | 7 | 458.7 | 519.1697 | 85.7006
65Cu | 134000 | 134861.7928 | 2650.0517 | 430 | 507.0023 | 57.9502
66Zn | 210000 | 238977.3272 | 4309.07 | 456 | 418.8766 | 74.7871
71Ga | 50 | 46.94 | 4 | 438 | 401.572 | 9.5686
72Ge | 50 | 49.8731 | 3 | 426 | 396.004 | 8.7939
75As | 65 | 64 | 3 | 317 | 333.309 | 14.9667
82Se | 53 | 54.0781 | 2 | 109 | 120.7072 | 10.1981
107Ag | 67 | 62 | 3 | 239 | 251.8516 | 11.0755
111Cd | 70 | 70.6492 | 2 | 259 | 298.1048 | 40.2303
115In | 50 | 49.2961 | 1 | 441 | 380.3146 | 8.306
118Sn | 55 | 54.7514 | 1 | 396 | 410.138 | 11.4698
121Sb | 55 | 54.7559 | 1 | 369 | 355.6119 | 9.9778
197Au | 47 | 47.1581 | 2 | 23 | 24.6879 | 1.3807
205Tl | 50-76 | 72.2594 | 3 | 61 | 58.1599 | 3.1542
208Pb | 67-80 | 79 | 4 | 426 | 474.0534 | 22.2711
209Bi | 66 | 67 | 2 | 358 | 341.4114 | 10.198
All element concentrations given in ppm.

## Electronic Appendix Table A5
Electronic Appendix Table A5. Analytical details of LA-ICP-MS analysis of pyrite and sphalerite.
Map analysis
Laser frequency | 12 Hz
Pulse energy | 5 mJ
Stage speed | 4 μm/s
Beam size | 8 μm
Dwell time | 10 ms/peak
Analysis | map, series of line rasters with no gap or overlap
10 s gas blank
variable
Semi-quantitative
Internal standard | Fe (stoichiometric values)
Reference material for calibration | NIST SRM612 and GSE-1G
Monitor signal for inclusions | Si, Cu, Zn, Pb, Au

## Electronic Appendix Table A6
Electronic Appendix Table A6: Laser ablation-multicollector-inductively coupled plasma-mass spectrometry (LA-MC-ICP-MS) in situ sulfur isotopic composition of galena and chalcopyrite from the Huangtupo deposit.
Sample | δ34SV-CDT(‰) | 2σ | Mineral
YK111-12 | -1.53 | 0.3 | Gn
YK111-12 | -0.29801 | 0.4
YK111-12 | -0.1 | 0.2
YK111-13 | -1.15 | 0.2
YK111-13 | -1.6 | 0.2
YK91-6 | -5.23 | 0.3 | Ccp
YK91-6 | -5.298 | 0.2
YK111-7 | -3.4 | 0.3
YK111-7 | -5.15 | 0.3
V-CDT =Vienna-Canyon Diablo Troilite.