## Summary
T1_metadata_% | T2_numerical_% | T3_structural_% | T4_null_% | overall_%
71.88 | 100 | 0.42 | 100 | 76.63

## Metadata
field | predicted | ground_truth | score_% | note
deposit_name | Fankou Zn-Pb deposit | Fankou | 25 | Mismatch (sim=0.25)
deposit_environment | Basin hydrothermal | Basin hydrothermal | 100 | Exact match
deposit_group | Mississippi Valley-type (MVT) | Mississippi Valley-type (MVT) | 100 | Exact match
deposit_type | MVT zinc-lead | MVT zinc-lead | 100 | Exact match
all_commodities | Zn, Pb, Ga | Zn, Pb | 66.7 | Mismatch (sim=0.67)
mineral | sphalerite | sphalerite | 100 | Exact match
analytical_method | EMPA, LA-ICPMS | EPMA | 0 | Mismatch (sim=0.00)
instrument_type_model | JEOL JXA-i SP100 electron probe micro-analyzer equipped with four wavelength-dispersive spectrometers; NWR 193 nm ArF Excimer laser-ablation system coupled to an iCAP RQ (ICPMS) | JEOL JXA-iSP100 electron probe micro-analyzer, which is equipped with four wavelength-dispersive spectrometers | 38.7 | Mismatch (sim=0.39)
laboratory_location/if reported | Laboratory of Marine Element and Isotope Facilities in Southern Marine Science and Engineering Guangdong Laboratory (Zhuhai, China); Guangzhou Tuoyan Analytical Technology Co., Ltd., Guangzhou, China | Laboratory of Marine Element and Isotope Facilities in Southern Marine Science and Engineering Guangdong Laboratory (Zhuhai, China) | 70 | Mismatch (sim=0.70)
operating_conditions/if reported | EPMA: accelerating voltage of 20 kV, a probe current of 20 nA, and a 5 μm beam. Peak counting time was 10 s for major elements (Zn, S, Fe), and 50 s for other minor elements (Cd, Ga, Ge, In, Au, and Ag). Background counting time was half of the peak counting time on the high- and low-energy background positions. Analytical results were reduced using the ZAF correction routines. LA-ICP-MS mapping: beam size of 15 μm, repetition rate of 10 Hz, depth of ablation around 5 μm. | accelerating voltage of 20 kV, a probe current of 20nA, and a 5 μm beam; peak counting time was 10 s for major elements (Zn, S, Fe), and 50 s for other minor elements (Cd, Ga, Ge, In, Au, and Ag) | 50.8 | Mismatch (sim=0.51)
standards_used/if reported | sphalerite for S and Zn, marcasite for Fe, cadmium for Cd, gallium phosphide for Ga, germanium for Ge, indium phosphide for In, gold for Au, and silver for Ag | standards used for calibration were sphalerite for S and Zn, marcasite for Fe, cadmium for Cd, gallium phosphide for Ga, germanium for Ge, indium phosphide for In, gold for Au, and silver for Ag | 83.3 | Mismatch (sim=0.83)
country | CHN | CHN | 100 | Exact match
publication_date | 2024 | 2024 | 100 | Exact match

## Elements
element_field | n_evaluated | mean_score_%
cd_ppm | 1 | 100
fe_ppm | 1 | 100
s_ppm | 1 | 100
zn_ppm | 1 | 100

## Samples
sample_name | numerical_score_% | null_score_%
240-133-1-2-6 | 100 | 100