## Summary
T1_metadata_% | T2_numerical_% | T3_structural_% | T4_null_% | overall_%
70.2 | 100 | 3.58 | 100 | 76.6

## Metadata
field | predicted | ground_truth | score_% | note
deposit_name | Chipu | Chipu | 100 | Exact match
deposit_environment | Basin hydrothermal | Basin hydrothermal | 100 | Exact match
deposit_group | Mississippi Valley- type (MVT) | Sediment-hosted | 14.3 | Mismatch (sim=0.14)
deposit_type | MVT zinc-lead | Unknown | 10 | Mismatch (sim=0.10)
all_commodities | Pb, Zn, Ga, Ge, In | Zn, Pb, Ga, Ge, In | 100 | Fuzzy match (1.00)
mineral | sphalerite | sphalerite | 100 | Exact match
analytical_method | LA-ICPMS, LA-MC-ICPMS | LA-ICPMS | 66.7 | Mismatch (sim=0.67)
instrument_type_model | NWR 193 nm Ar F Excimer laser-ablation system coupled to an i CAP RQ ICPMS, RESOlution M50-LR, Nu Plasma 1700 MC-ICP-MS | NWR 193 nm ArF Excimer laser-ablation system coupled to an iCAP RQ (ICPMS) | 76.2 | Mismatch (sim=0.76)
laboratory_location/if reported | Guangzhou Tuoyan Analytical Technology Co., Ltd., Guangzhou, China | Guangzhou Tuoyan Analytical Technology Co., Ltd., Guangzhou, China | 100 | Exact match
operating_conditions/if reported | LA-ICP-MS: fluence of 3.5 J/cm2, repeated at a rate of 25 Hz, 5 µm spot size, scanning speed of 15 µm/s. LA-MC-ICP-MS: energy density (fluence) of 3.6 J/cm2, frequency of 3 Hz, spot size ranging from 25 to 37 µm, single-point stripping mode, TRA mode, integration duration of 0.2 s, background capture time of 30 s, sample integration period of 50 s, purge duration of 75 s, RF power at 1300 W, Neb atomization gas injection at 0.8 m L/min, plasma gas injection at 13 L/min. | 3.5 J/cm², with a repetition rate of 6 Hz and a spot diameter of 30 μm. Each analysis included a 40-second period for laser ablation followed by a 40-second background measurement | 27.6 | Mismatch (sim=0.28)
standards_used/if reported | NIST 610 as an external benchmark (for trace elements). IAEA-S-1, IAEA-S-2, and IAEA-S-3 (Ag2S powder) as the benchmark samples (for S isotopes). | NIST 610; GSE-2G; MASS-1 | 17.8 | Mismatch (sim=0.18)
country | CHN | CHN | 100 | Exact match
publication_date | 2025 | 2025 | 100 | Exact match

## Elements
element_field | n_evaluated | mean_score_%
ag_ppm | 31 | 100
as_ppm | 31 | 100
cd_ppm | 31 | 100
co_ppm | 29 | 100
cu_ppm | 31 | 100
fe_ppm | 31 | 100
ga_ppm | 31 | 100
ge_ppm | 31 | 100
in_ppm | 31 | 100
mn_ppm | 31 | 100
pb_ppm | 31 | 100
s_ppm | 31 | 100
sb_ppm | 31 | 100
sn_ppm | 31 | 100
tl_ppm | 15 | 100

## Samples
sample_name | numerical_score_% | null_score_%
101A-2@L3 | 100 | 100
101A-2@L5 | 100 | 100
101A-2@L6 | 100 | 100
101A-3@L10 | 100 | 100
101A-3@L11 | 100 | 100
101A-3@L13 | 100 | 100
101A-3@L14 | 100 | 100
101A-3@L15 | 100 | 100
101A-3@L7 | 100 | 100
101A-4@L17 | 100 | 100
101A-4@L19 | 100 | 100
101B-2@L26 | 100 | 100
101B-2@L27 | 100 | 100
101B-2@L28 | 100 | 100
101B-2@L29 | 100 | 100
101B-2@L30 | 100 | 100
201B-1@L34 | 100 | 100
201B-1@L35 | 100 | 100
201B-1@L36 | 100 | 100
201B-1@L37 | 100 | 100
201B-1@L38 | 100 | 100
303@L47 | 100 | 100
303@L48 | 100 | 100
303@L49 | 100 | 100
303@L50 | 100 | 100
303@L51 | 100 | 100
303@L52 | 100 | 100
303@L54 | 100 | 100
303@L55 | 100 | 100
303@L56 | 100 | 100
303@L57 | 100 | 100