## Summary
T1_metadata_% | T2_numerical_% | T3_structural_% | T4_null_% | overall_%
80.51 | 31.55 | 4.25 | 63.88 | 46.99

## Metadata
field | predicted | ground_truth | score_% | note
deposit_name | Shuangjianzishan | Shuangjianzishan | 100 | Exact match
deposit_environment | Magmatic hydrothermal | Magmatic hydrothermal | 100 | Exact match
deposit_group | Vein | Vein | 100 | Exact match
deposit_type | Vein polymetallic | Vein polymetallic | 100 | Exact match
all_commodities | Ag, Pb, Zn | Ag, Pb, Zn | 100 | Exact match
mineral | sphalerite | sphalerite | 100 | Exact match
analytical_method | LA-ICPMS, EMPA, MC-ICPMS | LA-ICPMS | 53.3 | Mismatch (sim=0.53)
instrument_type_model | RESOlution S-155 laser microprobe equipped with Coherent COMPex Pro 193 excimer laser coupled to Agilent 7700 quadrupole ICP-MS; JEOL JXA-8230 electron probe; 193 nm New Wave ArF Excimer laser coupled with Neptune Plus MC-ICP-MS | RESOlution S-155 laser microprobe equipped with a Coherent COMPex Pro 193 excimer laser; Agilent 7700 quadrupole ICP-MS operated with x-type extraction lenses | 71 | Mismatch (sim=0.71)
operating_conditions/if reported | EMPA: acceleration voltage 25 kV, probe current 20 nA, beam diameter 1 to 5 μm; LA-ICP-MS: He carrier gas 350 ml/min, 90 s total acquisition (30 s background + 60 s ablation), sweep time 0.684 s; MC-ICP-MS: He carrier gas 0.7 l/min, Ar sample gas 0.85 l/min, laser energy ~3 J/cm2, integration time 1.023 s, spot diameter 23 μm, repetition rate 8 Hz | Ablation occurred in an atmosphere of pure He, flowing at a rate of 350 ml/min. The carrier gas was mixed with argon flowing at 1.05 l/min immediately after exiting the ablation cell. Analysis of sphalerite was perform using a 29 um laser beam, laser fluence of 2.7 J/cm2 and a repetition rate of 5 Hz. The total acquisition time on the mass-spectrometer for each analysis was 90 s, with 30 s background measurement followed by 60 s of sample ablation. A set of 42 isotopes, representing chalcophile, siderophile and selected lithophile elements, were measured with the total sweep time of 0.684 sec. 55Mn, 57Fe, 59Co, 60Ni, 65Cu, 66Zn, 69Ga, 74Ge, 75As, 77Se, 95Mo, 107Ag, 111Cd, 115In, 118Sn, 121Sb, 125Te, 197Au, 202Hg, 205Tl, 208Pb and 209Bi | 24 | Mismatch (sim=0.24)
standards_used/if reported | STDGL3 (in-house reference material, Belousov et al., 2015); NBS-123 sphalerite (δ34S = +17.1 ‰); WS-1 as standard correction | in-house reference material STDGL3 | 42.8 | Mismatch (sim=0.43)
country | CHN | CHN | 100 | Exact match
publication_date | 2025 | 2024 | 75 | Mismatch (sim=0.75)

## Elements
element_field | n_evaluated | mean_score_%
ag_ppm | 19 | 15.75
as_ppm | 19 | 32.41
cd_ppm | 19 | 50.37
co_ppm | 19 | 2.54
cu_ppm | 19 | 14.37
fe_ppm | 19 | 20.46
ga_ppm | 4 | 49
ge_ppm | 4 | 0
in_ppm | 4 | 4.64
mn_ppm | 19 | 3.94
pb_ppm | 19 | 52.59
s_ppm | 19 | 99.63
sb_ppm | 19 | 27.47
se_ppm | 19 | 0
sn_ppm | 19 | 7.1
tl_ppm | 19 | 25.96
zn_ppm | 19 | 93.94

## Samples
sample_name | numerical_score_% | null_score_%
pos_0 | 29.61 | 60.71
pos_15 | 19.29 | 66.1
pos_17 | 39.59 | 66.1
pos_20 | 32.82 | 66.1
pos_21 | 29.19 | 59.32
pos_22 | 28.05 | 59.32
pos_26 | 23.92 | 69.64
pos_30 | 27.19 | 69.64
pos_36 | 21.05 | 69.64
pos_39 | 32.4 | 59.32
pos_47 | 29.48 | 59.32
pos_48 | 37.49 | 59.32
pos_85 | 40.79 | 59.32
pos_87 | 36.46 | 66.1
pos_94 | 30.72 | 66.1
pos_96 | 34 | 66.1
pos_97 | 31.64 | 66.1
pos_98 | 38.06 | 66.1
pos_99 | 37.77 | 59.32